## Feuil1
Atoll: Link Reporter
Generation date : jeudi 24 octobre 2024 23:23:54
MLO GAB_0018_GAB_0025_LTE
LINK SPECIFICATION
Link ID | GAB_0018_GAB_0025_LTE | Length (m) | 6 108,57 m
Capacity | 203 Mbps | Calculation Method | ITU-R P. 530-12
|  | End A | End B
Link Ends | Property ID | GAB_0018_C05 | GAB_0025_C01
| Property name | GAB_0018_C05 | GAB_0025_C01
| Property Latitude | 33,97905556N | 33,95057222N
| Property Longitude | 9,96319444E | 10,01975833E
| Property Height (m) | 37 m | 42 m
Frequency | Band | 23 GHz | 23 GHz
| Channel | HD12 | HD12'
| Centre Frequency (GHz) | HD12 (22 324,75 MHz) | HD12' (23 332,75 MHz)
| Bandwidth (MHz) | HD_23GHz_28MHz[-] | HD_23GHz_28MHz[+]
| Frequency Designation | H/L | H/L
| Polarisation | Vertical | Vertical
Antenna (Main) | Antenna Type | VHLP2-220 | VHLP2-220
| Antenna Size (m) | 0,6 m | 0,6 m
| Antenna Height (m) | 36 m | 30 m
| Antenna Direction (°) | 121,25 ° | 301,28 °
| Actual Elevation (°) | -0,04 ° | -0,02 °
| Antenna Gain (dB) | 40,1 dBi | 40,1 dBi
| Feeder Type | 23G_INT | 23G_INT
| Feeder Length | 0 m | 0 m
| Feeder LOSS | 0 dB | 0 dB
Radio Equipment | Radio Type | iPASO IHG 23GHz 512QAM 28MHz
| Tx Power (dBm) | 16 dBm | 16 dBm
| Tx Attenuator (dB) | 0 dB | 0 dB
| Rx Attenuator (dB) | 0 dB | 0 dB
| Modulation | 512QAM
| Operating Mode | Fixed modulation (priority for quality)
| Branching Loss Tx (Main) | 0 dB | 0 dB
| Branching Loss Rx (Main) | 0 dB | 0 dB
Branching Loss Tx (Spare)
Branching Loss Rx (Spare)
| Threshold | -65 dBm | -65 dBm
| ATPC | 0 dB | 0 dB
Performance | Main Rx Level @ TX max (dBm) | -40,35 dBm | -40,71 dBm
Spare Rx Level @ TX max (dBm)
| Threshold Degradation (dB) | 3 dB | 3 dB
| Main Flat Fade Margin (dB) | 24,29 dB | 24,65 dB
Spare Flat Fade Margin (dB)