## Feuil1
Atoll: Link Reporter
Generation date : jeudi 24 octobre 2024 23:40:32
MLO GAB_0019_GAB_0012_LTE_V
LINK SPECIFICATION
Link ID | GAB_0019_GAB_0012_LTE_V | Length (m) | 1 719,47 m
Capacity | 57 Mbps | Calculation Method | ITU-R P. 530-12
|  | End A | End B
Link Ends | Property ID | GAB_0019_C01 | GAB_0012_C02
| Property name | GAB_0019_C01 | GAB_0012_C02
| Property Latitude | 33,90310833N | 33,88808056N
| Property Longitude | 10,10313889E | 10,09858056E
| Property Height (m) | 5 m | 3 m
Frequency | Band | 38 GHz | 38 GHz
| Channel | LL09 | LL09'
| Centre Frequency (GHz) | LL09 (37 296 MHz) | LL09' (38 556 MHz)
| Bandwidth (MHz) | LL_38GHz_28MHz[-] | LL_38GHz_28MHz[+]
| Frequency Designation | H/L | H/L
| Polarisation | Vertical | Vertical
Antenna (Main) | Antenna Type | VHLP1-370 | VHLP1-370
| Antenna Size (m) | 0,3 m | 0,3 m
| Antenna Height (m) | 17 m | 31 m
| Antenna Direction (°) | 194,13 ° | 14,13 °
| Actual Elevation (°) | 0,39 ° | -0,41 °
| Antenna Gain (dB) | 39,7 dBi | 39,7 dBi
| Feeder Type | 38G_INT | 38G_INT
| Feeder Length | 0 m | 0 m
| Feeder LOSS | 0 dB | 0 dB
Radio Equipment | Radio Type | iPASO IHG 38G 172MB
| Tx Power (dBm) | 18 dBm | 18 dBm
| Tx Attenuator (dB) | 0 dB | 0 dB
| Rx Attenuator (dB) | 0 dB | 0 dB
| Modulation | 64QAM
| Operating Mode | Fixed modulation (priority for quality)
| Branching Loss Tx (Main) | 0 dB | 0 dB
| Branching Loss Rx (Main) | 0 dB | 0 dB
Branching Loss Tx (Spare)
Branching Loss Rx (Spare)
| Threshold | -72 dBm | -72 dBm
| ATPC | 0 dB | 0 dB
Performance | Main Rx Level @ TX max (dBm) | -31,38 dBm | -31,69 dBm
Spare Rx Level @ TX max (dBm)
| Threshold Degradation (dB) | 3 dB | 3 dB
| Main Flat Fade Margin (dB) | 40,31 dB | 40,62 dB
Spare Flat Fade Margin (dB)