## Feuil1
Atoll: Link Reporter
Generation date : jeudi 24 octobre 2024 23:22:26
MLO GAB_0020_GAB_0026
LINK SPECIFICATION
Link ID | GAB_0020_GAB_0026 | Length (m) | 11 184,7 m
Capacity | 222 Mbps | Calculation Method | ITU-R P. 530-12
|  | End A | End B
Link Ends | Property ID | GAB_0020_C03 | GAB_0026_C01
| Property name | GAB_0020_C03 | GAB_0026_C01
| Property Latitude | 34,11125N | 34,08127778N
| Property Longitude | 9,98136111E | 9,86566667E
| Property Height (m) | 23 m | 243 m
Frequency | Band | 23 GHz | 23 GHz
| Channel | HD6' | HD6
| Centre Frequency (GHz) | HD6' (23 164,75 MHz) | HD6 (22 156,75 MHz)
| Bandwidth (MHz) | HD_23GHz_28MHz[+] | HD_23GHz_28MHz[-]
| Frequency Designation | H/L | H/L
| Polarisation | Vertical | Vertical
Antenna (Main) | Antenna Type | VHLP2.5-220 | VHLP4-23
| Antenna Size (m) | 0,8 m | 1,2 m
| Antenna Height (m) | 22 m | 25 m
| Antenna Direction (°) | 252,66 ° | 72,6 °
| Actual Elevation (°) | 1,1 ° | -1,2 °
| Antenna Gain (dB) | 42,6 dBi | 46,7 dBi
| Feeder Type | 23G_INT | 23G_INT
| Feeder Length | 0 m | 0 m
| Feeder LOSS | 0 dB | 0 dB
Radio Equipment | Radio Type | iPASO IHG 23GHz 1024QAM 28MHz
| Tx Power (dBm) | 15 dBm | 15 dBm
| Tx Attenuator (dB) | 0 dB | 0 dB
| Rx Attenuator (dB) | 0 dB | 0 dB
| Modulation | 1024QAM
| Operating Mode | Fixed modulation (priority for quality)
| Branching Loss Tx (Main) | 0 dB | 0 dB
| Branching Loss Rx (Main) | 0 dB | 0 dB
Branching Loss Tx (Spare)
Branching Loss Rx (Spare)
| Threshold | -61 dBm | -61 dBm
| ATPC | 0 dB | 0 dB
Performance | Main Rx Level @ TX max (dBm) | -38,96 dBm | -38,54 dBm
Spare Rx Level @ TX max (dBm)
| Threshold Degradation (dB) | 3 dB | 3 dB
| Main Flat Fade Margin (dB) | 22,46 dB | 22,04 dB
Spare Flat Fade Margin (dB)