## Feuil1
Atoll: Link Reporter
Generation date : jeudi 24 octobre 2024 23:07:30
MLO GAB_0021_GAB_0027_Lien2_H
LINK SPECIFICATION
Link ID | GAB_0021_GAB_0027_Lien2_H | Length (m) | 14 385,74 m
Capacity | 496 Mbps | Calculation Method | ITU-R P. 530-12
|  | End A | End B
Link Ends | Property ID | GAB_0021_C01 | GAB_0027_C01
| Property name | GAB_0021_C01 | GAB_0027_C01
| Property Latitude | 33,75665N | 33,8395N
| Property Longitude | 10,20456944E | 10,08505556E
| Property Height (m) | 25 m | 35 m
Frequency | Band | 11 GHz | 11 GHz
| Channel | BW3' | BW3
| Centre Frequency (GHz) | BW3' (11 491 MHz) | BW3 (10 961 MHz)
| Bandwidth (MHz) | BW_11GHz_56MHz[+] | BW_11GHz_56MHz[-]
| Frequency Designation | H/L | H/L
| Polarisation | Horizontal | Horizontal
Antenna (Main) | Antenna Type | HPX8-107 | HPX8-107
| Antenna Size (m) | 2,4 m | 2,4 m
| Antenna Height (m) | 29 m | 40 m
| Antenna Direction (°) | 309,87 ° | 129,8 °
| Actual Elevation (°) | 0,02 ° | -0,15 °
| Antenna Gain (dB) | 46,4 dBi | 46,4 dBi
Feeder Type
Feeder Length
| Feeder LOSS | 0 dB | 0 dB
Radio Equipment | Radio Type | iPASO IAG3 11GHz 56MHz 2048QAM
| Tx Power (dBm) | 19 dBm | 19 dBm
| Tx Attenuator (dB) | 4 dB | 4 dB
| Rx Attenuator (dB) | 4 dB | 4 dB
| Modulation | 2048QAM
| Operating Mode | Fixed modulation (priority for throughput)
| Branching Loss Tx (Main) | 0 dB | 0 dB
| Branching Loss Rx (Main) | 0 dB | 0 dB
Branching Loss Tx (Spare)
Branching Loss Rx (Spare)
| Threshold | -55 dBm | -55 dBm
| ATPC | 0 dB | 0 dB
Performance | Main Rx Level @ TX max (dBm) | -33,25 dBm | -32,81 dBm
Spare Rx Level @ TX max (dBm)
| Threshold Degradation (dB) | 3 dB | 3 dB
| Main Flat Fade Margin (dB) | 22,19 dB | 21,75 dB
Spare Flat Fade Margin (dB)