## Feuil1
Atoll: Link Reporter
Generation date : jeudi 24 octobre 2024 23:05:26
MLO GAB_0022_GAB_0023_2_TBD
LINK SPECIFICATION
Link ID | GAB_0022_GAB_0023_2_TBD | Length (m) | 15 763,42 m
Capacity | 229 Mbps | Calculation Method | ITU-R P. 530-12
|  | End A | End B
Link Ends | Property ID | GAB_0022_C04 | GAB_0023_C03
| Property name | GAB_0022_C04 | GAB_0023_C03
| Property Latitude | 33,56858333N | 33,70091667N
| Property Longitude | 10,31763889E | 10,25569444E
| Property Height (m) | 78 m | 45 m
Frequency | Band | 11 GHz | 11 GHz
| Channel | BS2_1' | BS2_1
| Centre Frequency (GHz) | BS2_1' (11 365 MHz) | BS2_1 (10 835 MHz)
| Bandwidth (MHz) | BS2_11GHz_28MHz[+] | BS2_11GHz_28MHz[-]
| Frequency Designation | H/L | H/L
| Polarisation | Horizontal | Horizontal
Antenna (Main) | Antenna Type | HPX8-107 | HPX8-107
| Antenna Size (m) | 2,4 m | 2,4 m
| Antenna Height (m) | 42 m | 15 m
| Antenna Direction (°) | 338,72 ° | 158,69 °
| Actual Elevation (°) | -0,29 ° | 0,15 °
| Antenna Gain (dB) | 46,4 dBi | 46,4 dBi
| Feeder Type | F090LLS4 | F090LLS4
| Feeder Length | 1 m | 1 m
| Feeder LOSS | 0 dB | 0 dB
Radio Equipment | Radio Type | iPASO IHG 11GHz 28MHz 256QAM
| Tx Power (dBm) | 13 dBm | 13 dBm
| Tx Attenuator (dB) | 1,2 dB | 1,2 dB
| Rx Attenuator (dB) | 1,2 dB | 1,2 dB
| Modulation | 256QAM
| Operating Mode | Fixed modulation (priority for throughput)
| Branching Loss Tx (Main) | 0 dB | 0 dB
| Branching Loss Rx (Main) | 0 dB | 0 dB
Branching Loss Tx (Spare)
Branching Loss Rx (Spare)
| Threshold | -68 dBm | -68 dBm
| ATPC | 0 dB | 0 dB
Performance | Main Rx Level @ TX max (dBm) | -34,36 dBm | -33,93 dBm
Spare Rx Level @ TX max (dBm)
| Threshold Degradation (dB) | 3 dB | 3 dB
| Main Flat Fade Margin (dB) | 34,07 dB | 33,64 dB
Spare Flat Fade Margin (dB)