## Feuil1
Atoll: Link Reporter
Generation date : jeudi 24 octobre 2024 23:23:54
MLO GAB_0024_GAB_0012_LTE_H
LINK SPECIFICATION
Link ID | GAB_0024_GAB_0012_LTE_H | Length (m) | 1 180,14 m
Capacity | 178,9 Mbps | Calculation Method | ITU-R P. 530-12
|  | End A | End B
Link Ends | Property ID | GAB_0024_C01 | GAB_0012_C02
| Property name | GAB_0024_C01 | GAB_0012_C02
| Property Latitude | 33,88910833N | 33,88808056N
| Property Longitude | 10,11127778E | 10,09858056E
| Property Height (m) | 3 m | 3 m
Frequency | Band | 23 GHz | 23 GHz
| Channel | HD7' | HD7
| Centre Frequency (GHz) | HD7' (23 192,75 MHz) | HD7 (22 184,75 MHz)
| Bandwidth (MHz) | HD_23GHz_28MHz[+] | HD_23GHz_28MHz[-]
| Frequency Designation | H/L | H/L
| Polarisation | Horizontal | Horizontal
Antenna (Main) | Antenna Type | VHLP1-220 | VHLP1-220
| Antenna Size (m) | 0,3 m | 0,3 m
| Antenna Height (m) | 20 m | 24 m
| Antenna Direction (°) | 264,43 ° | 84,43 °
| Actual Elevation (°) | 0,19 ° | -0,2 °
| Antenna Gain (dB) | 34,9 dBi | 34,9 dBi
| Feeder Type | 23G_INT | 23G_INT
| Feeder Length | 0 m | 0 m
| Feeder LOSS | 0 dB | 0 dB
Radio Equipment | Radio Type | IHG_IPAS400_23GHz_180Mb_256QAM
| Tx Power (dBm) | 15 dBm | 15 dBm
| Tx Attenuator (dB) | 0 dB | 0 dB
| Rx Attenuator (dB) | 0 dB | 0 dB
| Modulation | 256-QAM
| Operating Mode | Fixed modulation (priority for quality)
| Branching Loss Tx (Main) | 0 dB | 0 dB
| Branching Loss Rx (Main) | 0 dB | 0 dB
Branching Loss Tx (Spare)
Branching Loss Rx (Spare)
| Threshold | -65,5 dBm | -65,5 dBm
| ATPC | 0 dB | 0 dB
Performance | Main Rx Level @ TX max (dBm) | -36,63 dBm | -36,24 dBm
Spare Rx Level @ TX max (dBm)
| Threshold Degradation (dB) | 3 dB | 3 dB
| Main Flat Fade Margin (dB) | 29,26 dB | 28,87 dB
Spare Flat Fade Margin (dB)