## Feuil1
Atoll: Link Reporter
Generation date : jeudi 24 octobre 2024 23:08:49
MLO GAB_0025_GAB_0012_FullIP_H
LINK SPECIFICATION
Link ID | GAB_0025_GAB_0012_FullIP_H | Length (m) | 10 058,99 m
Capacity | 0 Mbps | Calculation Method | ITU-R P. 530-12
|  | End A | End B
Link Ends | Property ID | GAB_0025_C01 | GAB_0012_C02
| Property name | GAB_0025_C01 | GAB_0012_C02
| Property Latitude | 33,95057222N | 33,88808056N
| Property Longitude | 10,01975833E | 10,09858056E
| Property Height (m) | 42 m | 3 m
Frequency | Band | 18 GHz | 18 GHz
| Channel | GC7 | GC7'
| Centre Frequency (GHz) | GC7 (18 085 MHz) | GC7' (19 095 MHz)
| Bandwidth (MHz) | GC_18GHz_55MHz[-] | GC_18GHz_55MHz[+]
| Frequency Designation | H/L | H/L
| Polarisation | Horizontal | Horizontal
Antenna (Main) | Antenna Type | VHLPX4-180 | VHLPX4-180
| Antenna Size (m) | 1,2 m | 1,2 m
| Antenna Height (m) | 25 m | 25 m
| Antenna Direction (°) | 133,67 ° | 313,72 °
| Actual Elevation (°) | -0,27 ° | 0,18 °
| Antenna Gain (dB) | 44,7 dBi | 44,7 dBi
| Feeder Type | F042MMS4 | F042MMS4
| Feeder Length | 1 m | 1 m
| Feeder LOSS | 0 dB | 0 dB
Radio Equipment | Radio Type | IHG_iPASO_18G_310Mb
| Tx Power (dBm) | 20 dBm | 20 dBm
| Tx Attenuator (dB) | 0 dB | 0 dB
| Rx Attenuator (dB) | 0 dB | 0 dB
| Modulation | 128QAM
| Operating Mode | Fixed modulation (priority for quality)
| Branching Loss Tx (Main) | 0 dB | 0 dB
| Branching Loss Rx (Main) | 0 dB | 0 dB
Branching Loss Tx (Spare)
Branching Loss Rx (Spare)
| Threshold | -67,5 dBm | -67,5 dBm
| ATPC | 0 dB | 0 dB
Performance | Main Rx Level @ TX max (dBm) | -28,95 dBm | -29,7 dBm
Spare Rx Level @ TX max (dBm)
| Threshold Degradation (dB) | 3 dB | 3 dB
| Main Flat Fade Margin (dB) | 37,8 dB | 38,55 dB
Spare Flat Fade Margin (dB)