## Feuil1
Atoll: Link Reporter
Generation date : jeudi 24 octobre 2024 23:48:21
MLO GAB_0029_GAB_0032_LTE
LINK SPECIFICATION
Link ID | GAB_0029_GAB_0032_LTE | Length (m) | 1 972,88 m
Capacity | 247 Mbps | Calculation Method | ITU-R P. 530-12
|  | End A | End B
Link Ends | Property ID | GAB_0029_C01 | GAB_0032_C02
| Property name | GAB_0029_C01 | GAB_0032_C02
| Property Latitude | 33,88422222N | 33,89936111N
| Property Longitude | 9,79575E | 9,78455556E
| Property Height (m) | 65 m | 53 m
Frequency | Band | 38 GHz | 38 GHz
| Channel | LL09 | LL09'
| Centre Frequency (GHz) | LL09 (37 296 MHz) | LL09' (38 556 MHz)
| Bandwidth (MHz) | LL_38GHz_28MHz[-] | LL_38GHz_28MHz[+]
| Frequency Designation | H/L | H/L
| Polarisation | Horizontal | Horizontal
Antenna (Main) | Antenna Type | VHLP2-370 | VHLP2-370
| Antenna Size (m) | 0,6 m | 0,6 m
| Antenna Height (m) | 16 m | 30 m
| Antenna Direction (°) | 328,46 ° | 148,45 °
| Actual Elevation (°) | 0,05 ° | -0,07 °
| Antenna Gain (dB) | 44,5 dBi | 44,5 dBi
| Feeder Type | 38G_INT | 38G_INT
| Feeder Length | 0 m | 0 m
| Feeder LOSS | 0 dB | 0 dB
Radio Equipment | Radio Type | iPASO IHG 38GHz 28MHz 2048QAM
| Tx Power (dBm) | 10 dBm | 10 dBm
| Tx Attenuator (dB) | 0 dB | 0 dB
| Rx Attenuator (dB) | 0 dB | 0 dB
| Modulation | 2048QAM
| Operating Mode | Fixed modulation (priority for throughput)
| Branching Loss Tx (Main) | 0 dB | 0 dB
| Branching Loss Rx (Main) | 0 dB | 0 dB
Branching Loss Tx (Spare)
Branching Loss Rx (Spare)
| Threshold | -55 dBm | -55 dBm
| ATPC | 0 dB | 0 dB
Performance | Main Rx Level @ TX max (dBm) | -31 dBm | -31,31 dBm
Spare Rx Level @ TX max (dBm)
| Threshold Degradation (dB) | 3 dB | 3 dB
| Main Flat Fade Margin (dB) | 23,69 dB | 24 dB
Spare Flat Fade Margin (dB)