## Feuil1
Atoll: Link Reporter
Generation date : jeudi 24 octobre 2024 23:39:42
MLO GAB_0030_GAB_0029_V
LINK SPECIFICATION
Link ID | GAB_0030_GAB_0029_V | Length (m) | 755,82 m
Capacity | 181 Mbps | Calculation Method | ITU-R P. 530-12
|  | End A | End B
Link Ends | Property ID | GAB_0030_COTT | GAB_0029_C01
| Property name | GAB_0030_COTT | GAB_0029_C01
| Property Latitude | 33,87838889N | 33,88422222N
| Property Longitude | 9,79997223E | 9,79575E
| Property Height (m) | 80 m | 65 m
Frequency | Band | 38 GHz | 38 GHz
| Channel | LL18' | LL18
| Centre Frequency (GHz) | LL18' (38 808 MHz) | LL18 (37 548 MHz)
| Bandwidth (MHz) | LL_38GHz_28MHz[+] | LL_38GHz_28MHz[-]
| Frequency Designation | H/L | H/L
| Polarisation | Vertical | Vertical
Antenna (Main) | Antenna Type | VHLP1-370 | VHLP1-370
| Antenna Size (m) | 0,3 m | 0,3 m
| Antenna Height (m) | 17 m | 31 m
| Antenna Direction (°) | 329 ° | 149 °
| Actual Elevation (°) | -0,08 ° | 0,07 °
| Antenna Gain (dB) | 39,7 dBi | 39,7 dBi
| Feeder Type | 38G_INT | 38G_INT
| Feeder Length | 0 m | 0 m
| Feeder LOSS | 0 dB | 0 dB
Radio Equipment | Radio Type | iPASO IHG 38GHz 28MHz 256QAM
| Tx Power (dBm) | 12 dBm | 12 dBm
| Tx Attenuator (dB) | 0 dB | 0 dB
| Rx Attenuator (dB) | 0 dB | 0 dB
| Modulation | 256QAM
| Operating Mode | Fixed modulation (priority for throughput)
| Branching Loss Tx (Main) | 0 dB | 0 dB
| Branching Loss Rx (Main) | 0 dB | 0 dB
Branching Loss Tx (Spare)
Branching Loss Rx (Spare)
| Threshold | -65,5 dBm | -65,5 dBm
| ATPC | 0 dB | 0 dB
Performance | Main Rx Level @ TX max (dBm) | -30,46 dBm | -30,16 dBm
Spare Rx Level @ TX max (dBm)
| Threshold Degradation (dB) | 3 dB | 3 dB
| Main Flat Fade Margin (dB) | 35,34 dB | 35,04 dB
Spare Flat Fade Margin (dB)