## Feuil1
Atoll: Link Reporter
Generation date : jeudi 24 octobre 2024 23:23:07
MLO GAB_0035_GAB_0023_H
LINK SPECIFICATION
Link ID | GAB_0035_GAB_0023_H | Length (m) | 7 775,75 m
Capacity | 407 Mbps | Calculation Method | ITU-R P. 530-12
|  | End A | End B
Link Ends | Property ID | GAB_0035_C02 | GAB_0023_C03
| Property name | GAB_0035_C02 | GAB_0023_C03
| Property Latitude | 33,63530556N | 33,70091667N
| Property Longitude | 10,28522222E | 10,25569444E
| Property Height (m) | 50 m | 45 m
Frequency | Band | 23 GHz | 23 GHz
| Channel | HE2_3 | HE2_3'
| Centre Frequency (GHz) | HE2_3 (22 310,75 MHz) | HE2_3' (23 318,75 MHz)
| Bandwidth (MHz) | HE2_23GHz_56MHz[-] | HE2_23GHz_56MHz[+]
| Frequency Designation | H/L | H/L
| Polarisation | Horizontal | Horizontal
Antenna (Main) | Antenna Type | VHLP4-23 | VHLP4-23
| Antenna Size (m) | 1,2 m | 1,2 m
| Antenna Height (m) | 20 m | 35 m
| Antenna Direction (°) | 339,47 ° | 159,46 °
| Actual Elevation (°) | 0,04 ° | -0,11 °
| Antenna Gain (dB) | 46,7 dBi | 46,7 dBi
| Feeder Type | 23G_FLEX_0.6 | 23G_FLEX_0.6
| Feeder Length | 0 m | 0 m
| Feeder LOSS | 0 dB | 0 dB
Radio Equipment | Radio Type | iPASO IHG 23GHz 512QAAM 56MHz
| Tx Power (dBm) | 15 dBm | 15 dBm
| Tx Attenuator (dB) | 0 dB | 0 dB
| Rx Attenuator (dB) | 0 dB | 0 dB
| Modulation | 512QAM
| Operating Mode | Fixed modulation (priority for quality)
| Branching Loss Tx (Main) | 0 dB | 0 dB
| Branching Loss Rx (Main) | 0 dB | 0 dB
Branching Loss Tx (Spare)
Branching Loss Rx (Spare)
| Threshold | -62 dBm | -62 dBm
| ATPC | 0 dB | 0 dB
Performance | Main Rx Level @ TX max (dBm) | -30,64 dBm | -31 dBm
Spare Rx Level @ TX max (dBm)
| Threshold Degradation (dB) | 3 dB | 3 dB
| Main Flat Fade Margin (dB) | 31 dB | 31,36 dB
Spare Flat Fade Margin (dB)