## Feuil1
Atoll: Link Reporter
Generation date : jeudi 24 octobre 2024 23:07:05
MLO GAB_0037_GAB_0036
LINK SPECIFICATION
Link ID | GAB_0037_GAB_0036 | Length (m) | 14 039,38 m
Capacity | 81,9 Mbps | Calculation Method | ITU-R P. 530-12
|  | End A | End B
Link Ends | Property ID | GAB_0037_C01 | GAB_0036_C01
| Property name | GAB_0037_C01 | GAB_0036_C01
| Property Latitude | 33,54741667N | 33,66797222N
| Property Longitude | 9,97202778E | 10,01802778E
| Property Height (m) | 413 m | 130 m
Frequency | Band | 11 GHz | 11 GHz
| Channel | BU4' | BU4
| Centre Frequency (GHz) | BU4' (11 365 MHz) | BU4 (10 835 MHz)
| Bandwidth (MHz) | BU_11GHz_40MHz[+] | BU_11GHz_40MHz[-]
| Frequency Designation | H/L | H/L
| Polarisation | Vertical | Vertical
Antenna (Main) | Antenna Type | HPX8-107 | HPX8-107
| Antenna Size (m) | 2,4 m | 2,4 m
| Antenna Height (m) | 20 m | 33 m
| Antenna Direction (°) | 17,62 ° | 197,64 °
| Actual Elevation (°) | -1,16 ° | 1,04 °
| Antenna Gain (dB) | 46,4 dBi | 46,4 dBi
| Feeder Type | F090LLS4 | F090LLS4
| Feeder Length | 1 m | 1 m
| Feeder LOSS | 0 dB | 0 dB
Radio Equipment | Radio Type | IPASO_IHG_11GHz_200Mb
| Tx Power (dBm) | 21 dBm | 21 dBm
| Tx Attenuator (dB) | 0 dB | 0 dB
| Rx Attenuator (dB) | 0 dB | 0 dB
| Modulation | 128-QAM
| Operating Mode | Fixed modulation (priority for quality)
| Branching Loss Tx (Main) | 0 dB | 0 dB
| Branching Loss Rx (Main) | 0 dB | 0 dB
Branching Loss Tx (Spare)
Branching Loss Rx (Spare)
| Threshold | -68,5 dBm | -68,5 dBm
| ATPC | 0 dB | 0 dB
Performance | Main Rx Level @ TX max (dBm) | -22,89 dBm | -22,46 dBm
Spare Rx Level @ TX max (dBm)
| Threshold Degradation (dB) | 3 dB | 3 dB
| Main Flat Fade Margin (dB) | 46,04 dB | 45,61 dB
Spare Flat Fade Margin (dB)