## Feuil1
Atoll: Link Reporter
Generation date : jeudi 24 octobre 2024 23:25:23
MLO GAB_0039_GAB_0038
LINK SPECIFICATION
Link ID | GAB_0039_GAB_0038 | Length (m) | 8 316,81 m
Capacity | 99 Mbps | Calculation Method | ITU-R P. 530-12
|  | End A | End B
Link Ends | Property ID | GAB_0039_C03 | GAB_0038_C01
| Property name | GAB_0039_C03 | GAB_0038_C01
| Property Latitude | 33,75730556N | 33,73569444N
| Property Longitude | 9,92786111E | 10,01380556E
| Property Height (m) | 123 m | 106 m
Frequency | Band | 23 GHz | 23 GHz
| Channel | HC20' | HC20
| Centre Frequency (GHz) | HC20' (23 283,75 MHz) | HC20 (22 275,75 MHz)
| Bandwidth (MHz) | HC_23GHz_14MHz[+] | HC_23GHz_14MHz[-]
| Frequency Designation | H/L | H/L
| Polarisation | Vertical | Vertical
Antenna (Main) | Antenna Type | VHLP4-23 | VHLP4-23
| Antenna Size (m) | 1,2 m | 1,2 m
| Antenna Height (m) | 32 m | 20 m
| Antenna Direction (°) | 106,8 ° | 286,85 °
| Actual Elevation (°) | -0,24 ° | 0,16 °
| Antenna Gain (dB) | 46,7 dBi | 46,7 dBi
| Feeder Type | 23G_FLEX_0.6 | 23G_FLEX_0.6
| Feeder Length | 0 m | 0 m
| Feeder LOSS | 0 dB | 0 dB
Radio Equipment | Radio Type | iPASO IHG 23GHz 512QAM 14MHz
| Tx Power (dBm) | 16 dBm | 16 dBm
| Tx Attenuator (dB) | 0 dB | 0 dB
| Rx Attenuator (dB) | 0 dB | 0 dB
| Modulation | 512QAM
| Operating Mode | Fixed modulation (priority for quality)
| Branching Loss Tx (Main) | 0 dB | 0 dB
| Branching Loss Rx (Main) | 0 dB | 0 dB
Branching Loss Tx (Spare)
Branching Loss Rx (Spare)
| Threshold | -68 dBm | -68 dBm
| ATPC | 0 dB | 0 dB
Performance | Main Rx Level @ TX max (dBm) | -30,6 dBm | -30,23 dBm
Spare Rx Level @ TX max (dBm)
| Threshold Degradation (dB) | 3 dB | 3 dB
| Main Flat Fade Margin (dB) | 37,77 dB | 37,4 dB
Spare Flat Fade Margin (dB)