## Feuil1
Atoll: Link Reporter
Generation date : jeudi 24 octobre 2024 23:05:25
MLO GAB_0041_GAF_0024_LTE
LINK SPECIFICATION
Link ID | GAB_0041_GAF_0024_LTE | Length (m) | 20 437,68 m
Capacity | 203 Mbps | Calculation Method | ITU-R P. 530-12
|  | End A | End B
Link Ends | Property ID | GAB_0041_C01 | GAF_0024_C02
| Property name | GAB_0041_C01 | GAF_0024_C02
| Property Latitude | 34,22916667N | 34,27355556N
| Property Longitude | 9,60127778E | 9,38594444E
| Property Height (m) | 85 m | 124 m
Frequency | Band | 11 GHz | 11 GHz
| Channel | BS2_2 | BS2_2'
| Centre Frequency (GHz) | BS2_2 (10 863 MHz) | BS2_2' (11 393 MHz)
| Bandwidth (MHz) | BS2_11GHz_28MHz[-] | BS2_11GHz_28MHz[+]
| Frequency Designation | H/L | H/L
| Polarisation | Vertical | Vertical
Antenna (Main) | Antenna Type | HPX4-107 | HPX4-107
| Antenna Size (m) | 1,2 m | 1,2 m
| Antenna Height (m) | 30 m | 30 m
| Antenna Direction (°) | 284,06 ° | 103,94 °
| Actual Elevation (°) | 0,02 ° | -0,2 °
| Antenna Gain (dB) | 40,3 dBi | 40,3 dBi
| Feeder Type | F090LLS4 | F090LLS4
| Feeder Length | 1 m | 1 m
| Feeder LOSS | 0 dB | 0 dB
Radio Equipment | Radio Type | iPASO IAG 11GHz 28MHz 512QAM
| Tx Power (dBm) | 19 dBm | 19 dBm
| Tx Attenuator (dB) | 0 dB | 0 dB
| Rx Attenuator (dB) | 0 dB | 0 dB
| Modulation | 512QAM
| Operating Mode | Fixed modulation (priority for throughput)
| Branching Loss Tx (Main) | 0 dB | 0 dB
| Branching Loss Rx (Main) | 0 dB | 0 dB
Branching Loss Tx (Spare)
Branching Loss Rx (Spare)
| Threshold | -64,5 dBm | -64,5 dBm
| ATPC | 0 dB | 0 dB
Performance | Main Rx Level @ TX max (dBm) | -40,08 dBm | -40,52 dBm
Spare Rx Level @ TX max (dBm)
| Threshold Degradation (dB) | 3 dB | 3 dB
| Main Flat Fade Margin (dB) | 23,98 dB | 24,42 dB
Spare Flat Fade Margin (dB)