## Feuil1
Atoll: Link Reporter
Generation date : jeudi 24 octobre 2024 23:14:57
MLO GAB_0046_GAB_0029_LTE_V
LINK SPECIFICATION
Link ID | GAB_0046_GAB_0029_LTE_V | Length (m) | 6 564,52 m
Capacity | 158,4 Mbps | Calculation Method | ITU-R P. 530-12
|  | End A | End B
Link Ends | Property ID | GAB_0046_C01 | GAB_0029_C01
| Property name | GAB_0046_C01 | GAB_0029_C01
| Property Latitude | 33,90555556N | 33,88422222N
| Property Longitude | 9,86194444E | 9,79575E
| Property Height (m) | 86 m | 65 m
Frequency | Band | 23 GHz | 23 GHz
| Channel | HD6' | HD6
| Centre Frequency (GHz) | HD6' (23 164,75 MHz) | HD6 (22 156,75 MHz)
| Bandwidth (MHz) | HD_23GHz_28MHz[+] | HD_23GHz_28MHz[-]
| Frequency Designation | H/L | H/L
| Polarisation | Vertical | Vertical
Antenna (Main) | Antenna Type | VHLP3-23 | VHLP3-23
| Antenna Size (m) | 1 m | 1 m
| Antenna Height (m) | 29 m | 32 m
| Antenna Direction (°) | 248,8 ° | 68,76 °
| Actual Elevation (°) | -0,19 ° | 0,13 °
| Antenna Gain (dB) | 44,8 dBi | 44,8 dBi
| Feeder Type | 23G_INT | 23G_INT
| Feeder Length | 1 m | 1 m
| Feeder LOSS | 0 dB | 0 dB
Radio Equipment | Radio Type | iPASO IHG 23GHz 28MHz 128QAM
| Tx Power (dBm) | 12 dBm | 12 dBm
| Tx Attenuator (dB) | 0 dB | 0 dB
| Rx Attenuator (dB) | 0 dB | 0 dB
| Modulation | 128QAM
| Operating Mode | Fixed modulation (priority for throughput)
| Branching Loss Tx (Main) | 0 dB | 0 dB
| Branching Loss Rx (Main) | 0 dB | 0 dB
Branching Loss Tx (Spare)
Branching Loss Rx (Spare)
| Threshold | -71 dBm | -71 dBm
| ATPC | 0 dB | 0 dB
Performance | Main Rx Level @ TX max (dBm) | -35,95 dBm | -35,55 dBm
Spare Rx Level @ TX max (dBm)
| Threshold Degradation (dB) | 3 dB | 3 dB
| Main Flat Fade Margin (dB) | 35,45 dB | 35,05 dB
Spare Flat Fade Margin (dB)