## Feuil1
Atoll: Link Reporter
Generation date : jeudi 24 octobre 2024 23:04:40
MLO GAB_0046_GAB_0045_H
LINK SPECIFICATION
Link ID | GAB_0046_GAB_0045_H | Length (m) | 8 922,09 m
Capacity | 495 Mbps | Calculation Method | ITU-R P. 530-12
|  | End A | End B
Link Ends | Property ID | GAB_0046_C01 | GAB_0045_C01
| Property name | GAB_0046_C01 | GAB_0045_C01
| Property Latitude | 33,90555556N | 33,86794444N
| Property Longitude | 9,86194444E | 9,94719444E
| Property Height (m) | 86 m | 107 m
Frequency | Band | 11 GHz | 11 GHz
| Channel | BW3 | BW3'
| Centre Frequency (GHz) | BW3 (10 961 MHz) | BW3' (11 491 MHz)
| Bandwidth (MHz) | BW_11GHz_56MHz[-] | BW_11GHz_56MHz[+]
| Frequency Designation | H/L | H/L
| Polarisation | Horizontal | Horizontal
Antenna (Main) | Antenna Type | HPX4-107 | HPX4-107
| Antenna Size (m) | 1,2 m | 1,2 m
| Antenna Height (m) | 25 m | 26 m
| Antenna Direction (°) | 117,97 ° | 298,01 °
| Actual Elevation (°) | 0,1 ° | -0,18 °
| Antenna Gain (dB) | 40,3 dBi | 40,3 dBi
| Feeder Type | F090LLS4 | F090LLS4
| Feeder Length | 1 m | 1 m
| Feeder LOSS | 0 dB | 0 dB
Radio Equipment | Radio Type | 11GHz 56MHz 512QAM
| Tx Power (dBm) | 10 dBm | 10 dBm
| Tx Attenuator (dB) | 3,5 dB | 3,5 dB
| Rx Attenuator (dB) | 3,5 dB | 3,5 dB
| Modulation | 512QAM
| Operating Mode | Fixed modulation (priority for quality)
| Branching Loss Tx (Main) | 0 dB | 0 dB
| Branching Loss Rx (Main) | 0 dB | 0 dB
Branching Loss Tx (Spare)
Branching Loss Rx (Spare)
| Threshold | -82 dBm | -82 dBm
| ATPC | 0 dB | 0 dB
Performance | Main Rx Level @ TX max (dBm) | -48,76 dBm | -49,18 dBm
Spare Rx Level @ TX max (dBm)
| Threshold Degradation (dB) | 3 dB | 3 dB
| Main Flat Fade Margin (dB) | 32,82 dB | 33,24 dB
Spare Flat Fade Margin (dB)