## Feuil1
Atoll: Link Reporter
Generation date : jeudi 24 octobre 2024 23:05:25
MLO GAB_0047_GAB_0022
LINK SPECIFICATION
Link ID | GAB_0047_GAB_0022 | Length (m) | 20 312,01 m
Capacity | 342 Mbps | Calculation Method | ITU-R P. 530-12
|  | End A | End B
Link Ends | Property ID | GAB_0047_C03 | GAB_0022_C04
| Property name | GAB_0047_C03 | GAB_0022_C04
| Property Latitude | 33,47360556N | 33,56858333N
| Property Longitude | 10,13077778E | 10,31763889E
| Property Height (m) | 562 m | 78 m
Frequency | Band | 11 GHz | 11 GHz
| Channel | BU4 | BU4'
| Centre Frequency (GHz) | BU4 (10 835 MHz) | BU4' (11 365 MHz)
| Bandwidth (MHz) | BU_11GHz_40MHz[-] | BU_11GHz_40MHz[+]
| Frequency Designation | H/L | H/L
| Polarisation | Vertical | Vertical
Antenna (Main) | Antenna Type | HPX8-107 | HPX8-107
| Antenna Size (m) | 2,4 m | 2,4 m
| Antenna Height (m) | 34 m | 43 m
| Antenna Direction (°) | 58,58 ° | 238,68 °
| Actual Elevation (°) | -1,43 ° | 1,25 °
| Antenna Gain (dB) | 46,4 dBi | 46,4 dBi
| Feeder Type | F090LLS4 | F090LLS4
| Feeder Length | 1 m | 1 m
| Feeder LOSS | 0 dB | 0 dB
Radio Equipment | Radio Type | iPASO 11G 2048QAM 40MHz
| Tx Power (dBm) | 17 dBm | 17 dBm
| Tx Attenuator (dB) | 0 dB | 0 dB
| Rx Attenuator (dB) | 0 dB | 0 dB
| Modulation | 2048QAM
| Operating Mode | Fixed modulation (priority for quality)
| Branching Loss Tx (Main) | 0 dB | 0 dB
| Branching Loss Rx (Main) | 0 dB | 0 dB
Branching Loss Tx (Spare)
Branching Loss Rx (Spare)
| Threshold | -56 dBm | -56 dBm
| ATPC | 0 dB | 0 dB
Performance | Main Rx Level @ TX max (dBm) | -29,76 dBm | -30,2 dBm
Spare Rx Level @ TX max (dBm)
| Threshold Degradation (dB) | 3 dB | 3 dB
| Main Flat Fade Margin (dB) | 25,8 dB | 26,24 dB
Spare Flat Fade Margin (dB)