## Feuil1
Atoll: Link Reporter
Generation date : jeudi 24 octobre 2024 23:09:57
MLO GAB_0048_GAB_0037
LINK SPECIFICATION
Link ID | GAB_0048_GAB_0037 | Length (m) | 9 423,18 m
Capacity | 229 Mbps | Calculation Method | ITU-R P. 530-12
|  | End A | End B
Link Ends | Property ID | GAB_0048_C05 | GAB_0037_C01
| Property name | GAB_0048_C05 | GAB_0037_C01
| Property Latitude | 33,53547223N | 33,54741667N
| Property Longitude | 9,87158334E | 9,97202778E
| Property Height (m) | 450 m | 413 m
Frequency | Band | 18 GHz | 18 GHz
| Channel | GD09 | GD09'
| Centre Frequency (GHz) | GD09 (17 947,5 MHz) | GD09' (18 957,5 MHz)
| Bandwidth (MHz) | GD_18GHz-27.5MHz[-] | GD_18GHz-27.5MHz[+]
| Frequency Designation | H/L | H/L
| Polarisation | Horizontal | Horizontal
Antenna (Main) | Antenna Type | VHLPX4-180 | VHLPX4-180
| Antenna Size (m) | 1,2 m | 1,2 m
| Antenna Height (m) | 25 m | 25 m
| Antenna Direction (°) | 81,85 ° | 261,91 °
| Actual Elevation (°) | -0,27 ° | 0,18 °
| Antenna Gain (dB) | 44,7 dBi | 44,7 dBi
| Feeder Type | 18G_INT | 18G_INT
| Feeder Length | 0 m | 0 m
| Feeder LOSS | 0 dB | 0 dB
Radio Equipment | Radio Type | iPASO IAG 18GHz 27,5MHz 256QAM
| Tx Power (dBm) | 14 dBm | 14 dBm
| Tx Attenuator (dB) | 0 dB | 0 dB
| Rx Attenuator (dB) | 0 dB | 0 dB
| Modulation | 256QAM
| Operating Mode | Fixed modulation (priority for throughput)
| Branching Loss Tx (Main) | 0 dB | 0 dB
| Branching Loss Rx (Main) | 0 dB | 0 dB
Branching Loss Tx (Spare)
Branching Loss Rx (Spare)
| Threshold | -67 dBm | -67 dBm
| ATPC | 0 dB | 0 dB
Performance | Main Rx Level @ TX max (dBm) | -34,09 dBm | -34,76 dBm
Spare Rx Level @ TX max (dBm)
| Threshold Degradation (dB) | 3 dB | 3 dB
| Main Flat Fade Margin (dB) | 32,24 dB | 32,91 dB
Spare Flat Fade Margin (dB)