## Feuil1
Atoll: Link Reporter
Generation date : jeudi 24 octobre 2024 23:11:55
MLO GAB_0058_GAB_0025_LTE
LINK SPECIFICATION
Link ID | GAB_0058_GAB_0025_LTE | Length (m) | 5 327,86 m
Capacity | 181 Mbps | Calculation Method | ITU-R P. 530-12
|  | End A | End B
Link Ends | Property ID | GAB_0058_C03 | GAB_0025_C01
| Property name | GAB_0058_C03 | GAB_0025_C01
| Property Latitude | 33,98391112N | 33,95057222N
| Property Longitude | 9,97826112E | 10,01975833E
| Property Height (m) | 25 m | 42 m
Frequency | Band | 23 GHz | 23 GHz
| Channel | HD9 | HD9'
| Centre Frequency (GHz) | HD9 (22 240,75 MHz) | HD9' (23 248,75 MHz)
| Bandwidth (MHz) | HD_23GHz_28MHz[-] | HD_23GHz_28MHz[+]
| Frequency Designation | H/L | H/L
| Polarisation | Horizontal | Horizontal
Antenna (Main) | Antenna Type | VHLP2-220 | VHLP2-220
| Antenna Size (m) | 0,6 m | 0,6 m
| Antenna Height (m) | 21 m | 20 m
| Antenna Direction (°) | 134,08 ° | 314,1 °
| Actual Elevation (°) | 0,15 ° | -0,2 °
| Antenna Gain (dB) | 40,1 dBi | 40,1 dBi
| Feeder Type | 23G_INT | 23G_INT
| Feeder Length | 0 m | 0 m
| Feeder LOSS | 0 dB | 0 dB
Radio Equipment | Radio Type | iPASO IHG 23GHz 28MHz 256QAM
| Tx Power (dBm) | 18 dBm | 18 dBm
| Tx Attenuator (dB) | 0 dB | 0 dB
| Rx Attenuator (dB) | 0 dB | 0 dB
| Modulation | 256QAM
| Operating Mode | Fixed modulation (priority for throughput)
| Branching Loss Tx (Main) | 0 dB | 0 dB
| Branching Loss Rx (Main) | 0 dB | 0 dB
Branching Loss Tx (Spare)
Branching Loss Rx (Spare)
| Threshold | -67,5 dBm | -67,5 dBm
| ATPC | 0 dB | 0 dB
Performance | Main Rx Level @ TX max (dBm) | -36,94 dBm | -37,32 dBm
Spare Rx Level @ TX max (dBm)
| Threshold Degradation (dB) | 3 dB | 3 dB
| Main Flat Fade Margin (dB) | 30,18 dB | 30,56 dB
Spare Flat Fade Margin (dB)