## Feuil1
Atoll: Link Reporter
Generation date : jeudi 24 octobre 2024 23:58:08
MLO GAB_0059_GAB_0029
LINK SPECIFICATION
Link ID | GAB_0059_GAB_0029 | Length (m) | 1 046,06 m
Capacity | 247 Mbps | Calculation Method | ITU-R P. 530-12
|  | End A | End B
Link Ends | Property ID | GAB_0059_C03 | GAB_0029_C01
| Property name | GAB_0059_C03 | GAB_0029_C01
| Property Latitude | 33,89359722N | 33,88422222N
| Property Longitude | 9,794525E | 9,79575E
| Property Height (m) | 61 m | 65 m
Frequency | Band | 38 GHz | 38 GHz
| Channel | LL11' | LL11
| Centre Frequency (GHz) | LL11' (38 612 MHz) | LL11 (37 352 MHz)
| Bandwidth (MHz) | LL_38GHz_28MHz[+] | LL_38GHz_28MHz[-]
| Frequency Designation | H/L | H/L
| Polarisation | Vertical | Vertical
Antenna (Main) | Antenna Type | VHLP1-370 | VHLP1-370
| Antenna Size (m) | 0,3 m | 0,3 m
| Antenna Height (m) | 19 m | 17 m
| Antenna Direction (°) | 173,81 ° | 353,81 °
| Actual Elevation (°) | 0,1 ° | -0,11 °
| Antenna Gain (dB) | 39,7 dBi | 39,7 dBi
Feeder Type
Feeder Length
| Feeder LOSS | 0 dB | 0 dB
Radio Equipment | Radio Type | iPASO IHG 38GHz 28MHz 2048QAM
| Tx Power (dBm) | 12 dBm | 12 dBm
| Tx Attenuator (dB) | 0 dB | 0 dB
| Rx Attenuator (dB) | 0 dB | 0 dB
| Modulation | 2048QAM
| Operating Mode | Fixed modulation (priority for throughput)
| Branching Loss Tx (Main) | 0 dB | 0 dB
| Branching Loss Rx (Main) | 0 dB | 0 dB
Branching Loss Tx (Spare)
Branching Loss Rx (Spare)
| Threshold | -55 dBm | -55 dBm
| ATPC | 0 dB | 0 dB
Performance | Main Rx Level @ TX max (dBm) | -33,27 dBm | -32,98 dBm
Spare Rx Level @ TX max (dBm)
| Threshold Degradation (dB) | 3 dB | 3 dB
| Main Flat Fade Margin (dB) | 22,02 dB | 21,73 dB
Spare Flat Fade Margin (dB)