## Feuil1
Atoll: Link Reporter
Generation date : jeudi 24 octobre 2024 23:08:51
MLO GAB_0061_GAB_0026
LINK SPECIFICATION
Link ID | GAB_0061_GAB_0026 | Length (m) | 18 792,39 m
Capacity | 247 Mbps | Calculation Method | ITU-R P. 530-12
|  | End A | End B
Link Ends | Property ID | GAB_0061_C01 | GAB_0026_C01
| Property name | GAB_0061_C01 | GAB_0026_C01
| Property Latitude | 34,21218612N | 34,08127778N
| Property Longitude | 9,994975E | 9,86566667E
| Property Height (m) | 12 m | 243 m
Frequency | Band | 18 GHz | 18 GHz
| Channel | GD14' | GD14
| Centre Frequency (GHz) | GD14' (19 095 MHz) | GD14 (18 085 MHz)
| Bandwidth (MHz) | GD_18GHz-27.5MHz[+] | GD_18GHz-27.5MHz[-]
| Frequency Designation | H/L | H/L
| Polarisation | Vertical | Vertical
Antenna (Main) | Antenna Type | VHLPX4-180 | VHLPX4-180
| Antenna Size (m) | 1,2 m | 1,2 m
| Antenna Height (m) | 25 m | 25 m
| Antenna Direction (°) | 219,3 ° | 39,23 °
| Actual Elevation (°) | 0,62 ° | -0,79 °
| Antenna Gain (dB) | 44,7 dBi | 44,7 dBi
| Feeder Type | F042MMS4 | F042MMS4
| Feeder Length | 1 m | 1 m
| Feeder LOSS | 0 dB | 0 dB
Radio Equipment | Radio Type | iPASO IHG 18GHz 27,5MHz 2048QAM
| Tx Power (dBm) | 17 dBm | 17 dBm
| Tx Attenuator (dB) | 0 dB | 0 dB
| Rx Attenuator (dB) | 0 dB | 0 dB
| Modulation | 2048QAM
| Operating Mode | Fixed modulation (priority for throughput)
| Branching Loss Tx (Main) | 0 dB | 0 dB
| Branching Loss Rx (Main) | 0 dB | 0 dB
Branching Loss Tx (Spare)
Branching Loss Rx (Spare)
| Threshold | -56,5 dBm | -56,5 dBm
| ATPC | 0 dB | 0 dB
Performance | Main Rx Level @ TX max (dBm) | -38,95 dBm | -37,98 dBm
Spare Rx Level @ TX max (dBm)
| Threshold Degradation (dB) | 3 dB | 3 dB
| Main Flat Fade Margin (dB) | 18,52 dB | 17,55 dB
Spare Flat Fade Margin (dB)