## Feuil1
Atoll: Link Reporter
Generation date : vendredi 25 octobre 2024 00:07:24
MLO GAB_0067_GAB_0027_E-Band_Cat_1.3_V
LINK SPECIFICATION
Link ID | GAB_0067_GAB_0027_E-Band_Cat_1.3_V | Length (m) | 2 523,95 m
Capacity | 950 Mbps | Calculation Method | ITU-R P. 530-12
|  | End A | End B
Link Ends | Property ID | GAB_0067_C01 | GAB_0027_C01
| Property name | GAB_0067_C01 | GAB_0027_C01
| Property Latitude | 33,854726632N | 33,8395N
| Property Longitude | 10,105319745E | 10,08505556E
| Property Height (m) | 35 m | 35 m
Frequency | Band | 71-86 GHz | 71-86 GHz
| Channel | EB_250_1 | EB_250_1'
| Centre Frequency (GHz) | EB_250_1 (71 250 MHz) | EB_250_1' (81 250 MHz)
| Bandwidth (MHz) | E_Band_250MHz[-] | E_Band_250MHz[+]
| Frequency Designation | H/L | H/L
| Polarisation | Vertical | Vertical
Antenna (Main) | Antenna Type | VHLP2-80/B | VHLP2-80/B
| Antenna Size (m) | 0,57 m | 0,57 m
| Antenna Height (m) | 34 m | 24 m
| Antenna Direction (°) | 227,87 ° | 47,86 °
| Actual Elevation (°) | -0,24 ° | 0,22 °
| Antenna Gain (dB) | 50,75 dBi | 50,75 dBi
Feeder Type
Feeder Length
| Feeder LOSS | 0 dB | 0 dB
Radio Equipment | Radio Type | EXAD_80GHz_32QAM_250MHz
| Tx Power (dBm) | 11 dBm | 11 dBm
| Tx Attenuator (dB) | 1 dB | 1 dB
| Rx Attenuator (dB) | 1 dB | 1 dB
| Modulation | 32QAM
| Operating Mode | Fixed modulation (priority for throughput)
| Branching Loss Tx (Main) | 0 dB | 0 dB
| Branching Loss Rx (Main) | 0 dB | 0 dB
Branching Loss Tx (Spare)
Branching Loss Rx (Spare)
| Threshold | -63,5 dBm | -63,5 dBm
| ATPC | 0 dB | 0 dB
Performance | Main Rx Level @ TX max (dBm) | -28,22 dBm | -29,24 dBm
Spare Rx Level @ TX max (dBm)
| Threshold Degradation (dB) | 3 dB | 3 dB
| Main Flat Fade Margin (dB) | 34,26 dB | 35,28 dB
Spare Flat Fade Margin (dB)