## Feuil1
Atoll: Link Reporter
Generation date : jeudi 24 octobre 2024 23:47:53
MLO GAB_0068_GAB_0012
LINK SPECIFICATION
Link ID | GAB_0068_GAB_0012 | Length (m) | 988,03 m
Capacity | 84,5 Mbps | Calculation Method | ITU-R P. 530-12
|  | End A | End B
Link Ends | Property ID | GAB_0068_C01 | GAB_0012_C02
| Property name | GAB_0068_C01 | GAB_0012_C02
| Property Latitude | 33,89356667N | 33,88808056N
| Property Longitude | 10,09016667E | 10,09858056E
| Property Height (m) | 9 m | 3 m
Frequency | Band | 38 GHz | 38 GHz
| Channel | LL16 | LL16'
| Centre Frequency (GHz) | LL16 (37 492 MHz) | LL16' (38 752 MHz)
| Bandwidth (MHz) | LL_38GHz_28MHz[-] | LL_38GHz_28MHz[+]
| Frequency Designation | H/L | H/L
| Polarisation | Vertical | Vertical
Antenna (Main) | Antenna Type | VHLP1-370 | VHLP1-370
| Antenna Size (m) | 0,3 m | 0,3 m
| Antenna Height (m) | 17 m | 31 m
| Antenna Direction (°) | 128,15 ° | 308,15 °
| Actual Elevation (°) | 0,46 ° | -0,47 °
| Antenna Gain (dB) | 39,7 dBi | 39,7 dBi
| Feeder Type | 38G_INT | 38G_INT
| Feeder Length | 0 m | 0 m
| Feeder LOSS | 0 dB | 0 dB
Radio Equipment | Radio Type | IHG_iPASO_38G_512QAM
| Tx Power (dBm) | 17 dBm | 17 dBm
| Tx Attenuator (dB) | 0 dB | 0 dB
| Rx Attenuator (dB) | 0 dB | 0 dB
| Modulation | 256-QAM
| Operating Mode | Fixed modulation (priority for quality)
| Branching Loss Tx (Main) | 0 dB | 0 dB
| Branching Loss Rx (Main) | 0 dB | 0 dB
Branching Loss Tx (Spare)
Branching Loss Rx (Spare)
| Threshold | -86 dBm | -86 dBm
| ATPC | 0 dB | 0 dB
Performance | Main Rx Level @ TX max (dBm) | -27,51 dBm | -27,81 dBm
Spare Rx Level @ TX max (dBm)
| Threshold Degradation (dB) | 3 dB | 3 dB
| Main Flat Fade Margin (dB) | 58,19 dB | 58,49 dB
Spare Flat Fade Margin (dB)