## Feuil1
Atoll: Link Reporter
Generation date : jeudi 24 octobre 2024 23:08:57
MLO GAB_0071_GAB_0025_SH
LINK SPECIFICATION
Link ID | GAB_0071_GAB_0025_SH | Length (m) | 12 395,5 m
Capacity | 257 Mbps | Calculation Method | ITU-R P. 530-12
|  | End A | End B
Link Ends | Property ID | GAB_0071_C01 | GAB_0025_C01
| Property name | GAB_0071_C01 | GAB_0025_C01
| Property Latitude | 34,02816389N | 33,95057222N
| Property Longitude | 9,92321945E | 10,01975833E
| Property Height (m) | 74 m | 42 m
Frequency | Band | 18 GHz | 18 GHz
| Channel | GD10' | GD10
| Centre Frequency (GHz) | GD10' (18 985 MHz) | GD10 (17 975 MHz)
| Bandwidth (MHz) | GD_18GHz-27.5MHz[+] | GD_18GHz-27.5MHz[-]
| Frequency Designation | H/L | H/L
| Polarisation | Vertical | Vertical
Antenna (Main) | Antenna Type | VHLPX4-180 | VHLPX4-180
| Antenna Size (m) | 1,2 m | 1,2 m
| Antenna Height (m) | 20 m | 30 m
| Antenna Direction (°) | 134,08 ° | 314,14 °
| Actual Elevation (°) | -0,16 ° | 0,05 °
| Antenna Gain (dB) | 44,7 dBi | 44,7 dBi
| Feeder Type | F042MMS4 | F042MMS4
| Feeder Length | 1 m | 1 m
| Feeder LOSS | 0 dB | 0 dB
Radio Equipment | Radio Type | iPASO IHG 18GHz 27,5MHz 512QAM
| Tx Power (dBm) | 18 dBm | 18 dBm
| Tx Attenuator (dB) | 0 dB | 0 dB
| Rx Attenuator (dB) | 0 dB | 0 dB
| Modulation | 512QAM
| Operating Mode | Fixed modulation (priority for throughput)
| Branching Loss Tx (Main) | 0 dB | 0 dB
| Branching Loss Rx (Main) | 0 dB | 0 dB
Branching Loss Tx (Spare)
Branching Loss Rx (Spare)
| Threshold | -63,5 dBm | -63,5 dBm
| ATPC | 0 dB | 0 dB
Performance | Main Rx Level @ TX max (dBm) | -33,64 dBm | -32,84 dBm
Spare Rx Level @ TX max (dBm)
| Threshold Degradation (dB) | 3 dB | 3 dB
| Main Flat Fade Margin (dB) | 30,66 dB | 29,86 dB
Spare Flat Fade Margin (dB)