## Feuil1
Atoll: Link Reporter
Generation date : jeudi 24 octobre 2024 23:26:46
MLO GAB_0073_GAB_0067_LTE_V
LINK SPECIFICATION
Link ID | GAB_0073_GAB_0067_LTE_V | Length (m) | 1 776,26 m
Capacity | 99 Mbps | Calculation Method | ITU-R P. 530-12
|  | End A | End B
Link Ends | Property ID | GAB_0073_COTT | GAB_0067_C01
| Property name | GAB_0073_COTT | GAB_0067_C01
| Property Latitude | 33,87062501N | 33,854726632N
| Property Longitude | 10,10755834E | 10,105319745E
| Property Height (m) | 7 m | 35 m
Frequency | Band | 23 GHz | 23 GHz
| Channel | HC19' | HC19
| Centre Frequency (GHz) | HC19' (23 269,75 MHz) | HC19 (22 261,75 MHz)
| Bandwidth (MHz) | HC_23GHz_14MHz[+] | HC_23GHz_14MHz[-]
| Frequency Designation | H/L | H/L
| Polarisation | Vertical | Vertical
Antenna (Main) | Antenna Type | VHLP2-220 | VHLP2-220
| Antenna Size (m) | 0,6 m | 0,6 m
| Antenna Height (m) | 17 m | 37 m
| Antenna Direction (°) | 186,67 ° | 6,67 °
| Actual Elevation (°) | 1,54 ° | -1,55 °
| Antenna Gain (dB) | 40,1 dBi | 40,1 dBi
| Feeder Type | 23G_INT | 23G_INT
| Feeder Length | 0 m | 0 m
| Feeder LOSS | 0 dB | 0 dB
Radio Equipment | Radio Type | iPASO IHG 23GHz 512QAM 14MHz
| Tx Power (dBm) | 16 dBm | 16 dBm
| Tx Attenuator (dB) | 0 dB | 0 dB
| Rx Attenuator (dB) | 0 dB | 0 dB
| Modulation | 512QAM
| Operating Mode | Fixed modulation (priority for quality)
| Branching Loss Tx (Main) | 0 dB | 0 dB
| Branching Loss Rx (Main) | 0 dB | 0 dB
Branching Loss Tx (Spare)
Branching Loss Rx (Spare)
| Threshold | -68 dBm | -68 dBm
| ATPC | 0 dB | 0 dB
Performance | Main Rx Level @ TX max (dBm) | -28,94 dBm | -28,56 dBm
Spare Rx Level @ TX max (dBm)
| Threshold Degradation (dB) | 3 dB | 3 dB
| Main Flat Fade Margin (dB) | 39,44 dB | 39,06 dB
Spare Flat Fade Margin (dB)