## Feuil1
Atoll: Link Reporter
Generation date : jeudi 24 octobre 2024 23:21:13
MLO GAB_0075_GAB_0067
LINK SPECIFICATION
Link ID | GAB_0075_GAB_0067 | Length (m) | 2 193,54 m
Capacity | 247 Mbps | Calculation Method | ITU-R P. 530-12
|  | End A | End B
Link Ends | Property ID | GAB_0075_C04 | GAB_0067_C01
| Property name | GAB_0075_C04 | GAB_0067_C01
| Property Latitude | 33,861951N | 33,854726632N
| Property Longitude | 10,127378E | 10,105319745E
| Property Height (m) | 7 m | 35 m
Frequency | Band | 23 GHz | 23 GHz
| Channel | HD6' | HD6
| Centre Frequency (GHz) | HD6' (23 164,75 MHz) | HD6 (22 156,75 MHz)
| Bandwidth (MHz) | HD_23GHz_28MHz[+] | HD_23GHz_28MHz[-]
| Frequency Designation | H/L | H/L
| Polarisation | Vertical | Vertical
Antenna (Main) | Antenna Type | VHLP1-220 | VHLP1-220
| Antenna Size (m) | 0,3 m | 0,3 m
| Antenna Height (m) | 13,5 m | 35,5 m
| Antenna Direction (°) | 248,48 ° | 68,47 °
| Actual Elevation (°) | 1,3 ° | -1,32 °
| Antenna Gain (dB) | 34,9 dBi | 34,9 dBi
| Feeder Type | 23G_INT | 23G_INT
| Feeder Length | 0 m | 0 m
| Feeder LOSS | 0 dB | 0 dB
Radio Equipment | Radio Type | iPASO IHG 23GHz 28MHz 2048QAM
| Tx Power (dBm) | 15 dBm | 15 dBm
| Tx Attenuator (dB) | 0 dB | 0 dB
| Rx Attenuator (dB) | 0 dB | 0 dB
| Modulation | 2048QAM
| Operating Mode | Fixed modulation (priority for throughput)
| Branching Loss Tx (Main) | 0 dB | 0 dB
| Branching Loss Rx (Main) | 0 dB | 0 dB
Branching Loss Tx (Spare)
Branching Loss Rx (Spare)
| Threshold | -57 dBm | -57 dBm
| ATPC | 0 dB | 0 dB
Performance | Main Rx Level @ TX max (dBm) | -42,24 dBm | -41,85 dBm
Spare Rx Level @ TX max (dBm)
| Threshold Degradation (dB) | 3 dB | 3 dB
| Main Flat Fade Margin (dB) | 15,15 dB | 14,76 dB
Spare Flat Fade Margin (dB)