## Feuil1
Atoll: Link Reporter
Generation date : jeudi 24 octobre 2024 23:22:19
MLO GAB_0078_GAB_0047
LINK SPECIFICATION
Link ID | GAB_0078_GAB_0047 | Length (m) | 8 272,02 m
Capacity | 247 Mbps | Calculation Method | ITU-R P. 530-12
|  | End A | End B
Link Ends | Property ID | GAB_0078_C02 | GAB_0047_C03
| Property name | GAB_0078_C02 | GAB_0047_C03
| Property Latitude | 33,433975N | 33,47360556N
| Property Longitude | 10,206053E | 10,13077778E
| Property Height (m) | 225 m | 562 m
Frequency | Band | 23 GHz | 23 GHz
| Channel | HD6 | HD6'
| Centre Frequency (GHz) | HD6 (22 156,75 MHz) | HD6' (23 164,75 MHz)
| Bandwidth (MHz) | HD_23GHz_28MHz[-] | HD_23GHz_28MHz[+]
| Frequency Designation | H/L | H/L
| Polarisation | Vertical | Vertical
Antenna (Main) | Antenna Type | VHLP4-23 | VHLP4-23
| Antenna Size (m) | 1,2 m | 1,2 m
| Antenna Height (m) | 28 m | 40 m
| Antenna Direction (°) | 302,27 ° | 122,23 °
| Actual Elevation (°) | 2,38 ° | -2,46 °
| Antenna Gain (dB) | 46,7 dBi | 46,7 dBi
Feeder Type
Feeder Length
| Feeder LOSS | 0 dB | 0 dB
Radio Equipment | Radio Type | iPASO IHG 23GHz 28MHz 2048QAM
| Tx Power (dBm) | 15 dBm | 15 dBm
| Tx Attenuator (dB) | 0 dB | 0 dB
| Rx Attenuator (dB) | 0 dB | 0 dB
| Modulation | 2048QAM
| Operating Mode | Fixed modulation (priority for throughput)
| Branching Loss Tx (Main) | 0 dB | 0 dB
| Branching Loss Rx (Main) | 0 dB | 0 dB
Branching Loss Tx (Spare)
Branching Loss Rx (Spare)
| Threshold | -57 dBm | -57 dBm
| ATPC | 0 dB | 0 dB
Performance | Main Rx Level @ TX max (dBm) | -30,92 dBm | -31,32 dBm
Spare Rx Level @ TX max (dBm)
| Threshold Degradation (dB) | 3 dB | 3 dB
| Main Flat Fade Margin (dB) | 25,68 dB | 26,08 dB
Spare Flat Fade Margin (dB)