## Feuil1
Atoll: Link Reporter
Generation date : jeudi 24 octobre 2024 23:13:56
MLO GAB_0079_GAB_0023
LINK SPECIFICATION
Link ID | GAB_0079_GAB_0023 | Length (m) | 5 963,41 m
Capacity | 247 Mbps | Calculation Method | ITU-R P. 530-12
|  | End A | End B
Link Ends | Property ID | GAB_0079_C01 | GAB_0023_C03
| Property name | GAB_0079_C01 | GAB_0023_C03
| Property Latitude | 33,71290001N | 33,70091667N
| Property Longitude | 10,3184E | 10,25569444E
| Property Height (m) | 8 m | 45 m
Frequency | Band | 23 GHz | 23 GHz
| Channel | HD6 | HD6'
| Centre Frequency (GHz) | HD6 (22 156,75 MHz) | HD6' (23 164,75 MHz)
| Bandwidth (MHz) | HD_23GHz_28MHz[-] | HD_23GHz_28MHz[+]
| Frequency Designation | H/L | H/L
| Polarisation | Vertical | Vertical
Antenna (Main) | Antenna Type | VHLP4-23 | VHLP4-23
| Antenna Size (m) | 1,2 m | 1,2 m
| Antenna Height (m) | 17 m | 37 m
| Antenna Direction (°) | 257,08 ° | 77,04 °
| Actual Elevation (°) | 0,52 ° | -0,58 °
| Antenna Gain (dB) | 46,7 dBi | 46,7 dBi
| Feeder Type | 23G_INT | 23G_INT
| Feeder Length | 0 m | 0 m
| Feeder LOSS | 0 dB | 0 dB
Radio Equipment | Radio Type | iPASO IHG 23GHz 28MHz 2048QAM
| Tx Power (dBm) | 13 dBm | 13 dBm
| Tx Attenuator (dB) | 0 dB | 0 dB
| Rx Attenuator (dB) | 0 dB | 0 dB
| Modulation | 2048QAM
| Operating Mode | Fixed modulation (priority for throughput)
| Branching Loss Tx (Main) | 0 dB | 0 dB
| Branching Loss Rx (Main) | 0 dB | 0 dB
Branching Loss Tx (Spare)
Branching Loss Rx (Spare)
| Threshold | -57 dBm | -57 dBm
| ATPC | 0 dB | 0 dB
Performance | Main Rx Level @ TX max (dBm) | -29,84 dBm | -30,25 dBm
Spare Rx Level @ TX max (dBm)
| Threshold Degradation (dB) | 3 dB | 3 dB
| Main Flat Fade Margin (dB) | 26,75 dB | 27,16 dB
Spare Flat Fade Margin (dB)