## Feuil1
Atoll: Link Reporter
Generation date : jeudi 24 octobre 2024 23:32:01
MLO GAB_0083_GAB_0022_H
LINK SPECIFICATION
Link ID | GAB_0083_GAB_0022_H | Length (m) | 10 607,62 m
Capacity | 121 Mbps | Calculation Method | ITU-R P. 530-12
|  | End A | End B
Link Ends | Property ID | GAB_0083_C02 | GAB_0022_C04
| Property name | GAB_0083_C02 | GAB_0022_C04
| Property Latitude | 33,518667N | 33,56858333N
| Property Longitude | 10,415056E | 10,31763889E
| Property Height (m) | 75 m | 78 m
Frequency | Band | 23 GHz | 23 GHz
| Channel | HC11 | HC11'
| Centre Frequency (GHz) | HC11 (22 149,75 MHz) | HC11' (23 157,75 MHz)
| Bandwidth (MHz) | HC_23GHz_14MHz[-] | HC_23GHz_14MHz[+]
| Frequency Designation | H/L | H/L
| Polarisation | Horizontal | Horizontal
Antenna (Main) | Antenna Type | VHLP4-23 | VHLP4-23
| Antenna Size (m) | 1,2 m | 1,2 m
| Antenna Height (m) | 15 m | 25 m
| Antenna Direction (°) | 301,61 ° | 121,56 °
| Actual Elevation (°) | 0,02 ° | -0,12 °
| Antenna Gain (dB) | 46,7 dBi | 46,7 dBi
| Feeder Type | n/a | 18G_INT
| Feeder Length | n/a | 0 m
| Feeder LOSS | 0 dB | 0 dB
Radio Equipment | Radio Type | iPASO IHG 23GHz 14MHz 2048QAM
| Tx Power (dBm) | 15 dBm | 15 dBm
| Tx Attenuator (dB) | 0 dB | 0 dB
| Rx Attenuator (dB) | 0 dB | 0 dB
| Modulation | 2048QAM
| Operating Mode | Fixed modulation (priority for throughput)
| Branching Loss Tx (Main) | 0 dB | 0 dB
| Branching Loss Rx (Main) | 0 dB | 0 dB
Branching Loss Tx (Spare)
Branching Loss Rx (Spare)
| Threshold | -60 dBm | -60 dBm
| ATPC | 0 dB | 0 dB
Performance | Main Rx Level @ TX max (dBm) | -33,9 dBm | -34,33 dBm
Spare Rx Level @ TX max (dBm)
| Threshold Degradation (dB) | 3 dB | 3 dB
| Main Flat Fade Margin (dB) | 25,67 dB | 26,1 dB
Spare Flat Fade Margin (dB)