## Feuil1
Atoll: Link Reporter
Generation date : jeudi 24 octobre 2024 23:19:33
MLO GAB_0088_GAB_0027
LINK SPECIFICATION
Link ID | GAB_0088_GAB_0027 | Length (m) | 6 622,31 m
Capacity | 88,5 Mbps | Calculation Method | ITU-R P. 530-12
|  | End A | End B
Link Ends | Property ID | GAB_0088 | GAB_0027_C01
| Property name | GAB_0088 | GAB_0027_C01
| Property Latitude | 33,812901N | 33,8395N
| Property Longitude | 10,149097E | 10,08505556E
| Property Height (m) | 20 m | 35 m
Frequency | Band | 23 GHz | 23 GHz
| Channel | HC11 | HC11'
| Centre Frequency (GHz) | HC11 (22 149,75 MHz) | HC11' (23 157,75 MHz)
| Bandwidth (MHz) | HC_23GHz_14MHz[-] | HC_23GHz_14MHz[+]
| Frequency Designation | H/L | H/L
| Polarisation | Vertical | Vertical
Antenna (Main) | Antenna Type | VHLP3-23 | VHLP3-23
| Antenna Size (m) | 1 m | 1 m
| Antenna Height (m) | 30 m | 30 m
| Antenna Direction (°) | 296,58 ° | 116,55 °
| Actual Elevation (°) | 0,1 ° | -0,16 °
| Antenna Gain (dB) | 44,8 dBi | 44,8 dBi
| Feeder Type | 23G_INT | 23G_INT
| Feeder Length | 0 m | 0 m
| Feeder LOSS | 0 dB | 0 dB
Radio Equipment | Radio Type | iPASO IHG 23GHz 14MHz 256QAM
| Tx Power (dBm) | 13 dBm | 13 dBm
| Tx Attenuator (dB) | 0 dB | 0 dB
| Rx Attenuator (dB) | 0 dB | 0 dB
| Modulation | 256QAM
| Operating Mode | Fixed modulation (priority for throughput)
| Branching Loss Tx (Main) | 0 dB | 0 dB
| Branching Loss Rx (Main) | 0 dB | 0 dB
Branching Loss Tx (Spare)
Branching Loss Rx (Spare)
| Threshold | -70 dBm | -70 dBm
| ATPC | 0 dB | 0 dB
Performance | Main Rx Level @ TX max (dBm) | -34,68 dBm | -35,09 dBm
Spare Rx Level @ TX max (dBm)
| Threshold Degradation (dB) | 3 dB | 3 dB
| Main Flat Fade Margin (dB) | 34,91 dB | 35,32 dB
Spare Flat Fade Margin (dB)