## Feuil1
Atoll: Link Reporter
Generation date : jeudi 24 octobre 2024 23:31:47
MLO GAB_0092_GAB_0012_H
LINK SPECIFICATION
Link ID | GAB_0092_GAB_0012_H | Length (m) | 3 673,5 m
Capacity | 143 Mbps | Calculation Method | ITU-R P. 530-12
|  | End A | End B
Link Ends | Property ID | GAB_0092_C04 | GAB_0012_C02
| Property name | GAB_0092_C04 | GAB_0012_C02
| Property Latitude | 33,918889N | 33,88808056N
| Property Longitude | 10,084011E | 10,09858056E
| Property Height (m) | 20 m | 3 m
Frequency | Band | 23 GHz | 23 GHz
| Channel | HD13' | HD13
| Centre Frequency (GHz) | HD13' (23 360,75 MHz) | HD13 (22 352,75 MHz)
| Bandwidth (MHz) | HD_23GHz_28MHz[+] | HD_23GHz_28MHz[-]
| Frequency Designation | H/L | H/L
| Polarisation | Horizontal | Horizontal
Antenna (Main) | Antenna Type | VHLP2-220 | VHLP2-220
| Antenna Size (m) | 0,6 m | 0,6 m
| Antenna Height (m) | 30 m | 35 m
| Antenna Direction (°) | 158,57 ° | 338,57 °
| Actual Elevation (°) | -0,2 ° | 0,17 °
| Antenna Gain (dB) | 40,1 dBi | 40,1 dBi
| Feeder Type | 23G_FLEX_0.6 | 23G_FLEX_0.6
| Feeder Length | 0 m | 0 m
| Feeder LOSS | 0 dB | 0 dB
Radio Equipment | Radio Type | iPASO IHG 23G 143MB
| Tx Power (dBm) | 19 dBm | 19 dBm
| Tx Attenuator (dB) | 0 dB | 0 dB
| Rx Attenuator (dB) | 0 dB | 0 dB
| Modulation | 32QAM
| Operating Mode | Fixed modulation (priority for quality)
| Branching Loss Tx (Main) | 0 dB | 0 dB
| Branching Loss Rx (Main) | 0 dB | 0 dB
Branching Loss Tx (Spare)
Branching Loss Rx (Spare)
| Threshold | -77 dBm | -77 dBm
| ATPC | 0 dB | 0 dB
Performance | Main Rx Level @ TX max (dBm) | -32,74 dBm | -32,37 dBm
Spare Rx Level @ TX max (dBm)
| Threshold Degradation (dB) | 3 dB | 3 dB
| Main Flat Fade Margin (dB) | 44,63 dB | 44,26 dB
Spare Flat Fade Margin (dB)