## Feuil1
Atoll: Link Reporter
Generation date : jeudi 24 octobre 2024 23:16:36
MLO GAB_0104_GAB_0012
LINK SPECIFICATION
Link ID | GAB_0104_GAB_0012 | Length (m) | 2 854,65 m
Capacity | 181 Mbps | Calculation Method | ITU-R P. 530-12
|  | End A | End B
Link Ends | Property ID | GAB_0104_C03 | GAB_0012_C02
| Property name | GAB_0104_C03 | GAB_0012_C02
| Property Latitude | 33,867321N | 33,88808056N
| Property Longitude | 10,116816E | 10,09858056E
| Property Height (m) | 12 m | 3 m
Frequency | Band | 23 GHz | 23 GHz
| Channel | HD6' | HD6
| Centre Frequency (GHz) | HD6' (23 164,75 MHz) | HD6 (22 156,75 MHz)
| Bandwidth (MHz) | HD_23GHz_28MHz[+] | HD_23GHz_28MHz[-]
| Frequency Designation | H/L | H/L
| Polarisation | Vertical | Vertical
Antenna (Main) | Antenna Type | VHLP1-220 | VHLP1-220
| Antenna Size (m) | 0,3 m | 0,3 m
| Antenna Height (m) | 17 m | 33 m
| Antenna Direction (°) | 323,9 ° | 143,89 °
| Actual Elevation (°) | 0,13 ° | -0,15 °
| Antenna Gain (dB) | 34,9 dBi | 34,9 dBi
| Feeder Type | 23G_INT | 23G_INT
| Feeder Length | 0 m | 0 m
| Feeder LOSS | 0 dB | 0 dB
Radio Equipment | Radio Type | iPASO IHG 23GHz 28MHz 256QAM
| Tx Power (dBm) | 18 dBm | 18 dBm
| Tx Attenuator (dB) | 0 dB | 0 dB
| Rx Attenuator (dB) | 0 dB | 0 dB
| Modulation | 256QAM
| Operating Mode | Fixed modulation (priority for throughput)
| Branching Loss Tx (Main) | 0 dB | 0 dB
| Branching Loss Rx (Main) | 0 dB | 0 dB
Branching Loss Tx (Spare)
Branching Loss Rx (Spare)
| Threshold | -67,5 dBm | -67,5 dBm
| ATPC | 0 dB | 0 dB
Performance | Main Rx Level @ TX max (dBm) | -41,69 dBm | -41,3 dBm
Spare Rx Level @ TX max (dBm)
| Threshold Degradation (dB) | 3 dB | 3 dB
| Main Flat Fade Margin (dB) | 26,2 dB | 25,81 dB
Spare Flat Fade Margin (dB)