## Feuil1
Atoll: Link Reporter
Generation date : jeudi 24 octobre 2024 23:48:44
MLO GAB_0105_GAB_0029
LINK SPECIFICATION
Link ID | GAB_0105_GAB_0029 | Length (m) | 1 563,28 m
Capacity | 318 Mbps | Calculation Method | ITU-R P. 530-12
|  | End A | End B
Link Ends | Property ID | GAB_0105_C01 | GAB_0029_C01
| Property name | GAB_0105_C01 | GAB_0029_C01
| Property Latitude | 33,889866N | 33,88422222N
| Property Longitude | 9,811234E | 9,79575E
| Property Height (m) | 72 m | 65 m
Frequency | Band | 38 GHz | 38 GHz
| Channel | LE5' | LE5
| Centre Frequency (GHz) | LE5' (38 570 MHz) | LE5 (37 310 MHz)
| Bandwidth (MHz) | LE_38GHz_56MHz[+] | LE_38GHz_56MHz[-]
| Frequency Designation | H/L | H/L
| Polarisation | Vertical | Vertical
Antenna (Main) | Antenna Type | VHLP2-370 | VHLP2-370
| Antenna Size (m) | 0,6 m | 0,6 m
| Antenna Height (m) | 18 m | 18 m
| Antenna Direction (°) | 246,3 ° | 66,29 °
| Actual Elevation (°) | -0,26 ° | 0,25 °
| Antenna Gain (dB) | 44,5 dBi | 44,5 dBi
Feeder Type
Feeder Length
| Feeder LOSS | 0 dB | 0 dB
Radio Equipment | Radio Type | iPASO IHG 38GHz 56MHz 128QAM
| Tx Power (dBm) | 10 dBm | 10 dBm
| Tx Attenuator (dB) | 0 dB | 0 dB
| Rx Attenuator (dB) | 0 dB | 0 dB
| Modulation | 128QAM
| Operating Mode | Fixed modulation (priority for quality)
| Branching Loss Tx (Main) | 0 dB | 0 dB
| Branching Loss Rx (Main) | 0 dB | 0 dB
Branching Loss Tx (Spare)
Branching Loss Rx (Spare)
| Threshold | -66 dBm | -66 dBm
| ATPC | 0 dB | 0 dB
Performance | Main Rx Level @ TX max (dBm) | -29,23 dBm | -28,93 dBm
Spare Rx Level @ TX max (dBm)
| Threshold Degradation (dB) | 3 dB | 3 dB
| Main Flat Fade Margin (dB) | 37,07 dB | 36,77 dB
Spare Flat Fade Margin (dB)