## Feuil1
Atoll: Link Reporter
Generation date : jeudi 24 octobre 2024 23:32:33
MLO GAB_0109_GAB_0027
LINK SPECIFICATION
Link ID | GAB_0109_GAB_0027 | Length (m) | 4 325,6 m
Capacity | 247 Mbps | Calculation Method | ITU-R P. 530-12
|  | End A | End B
Link Ends | Property ID | GAB_0109_C1 | GAB_0027_C01
| Property name | GAB_0109_C1 | GAB_0027_C01
| Property Latitude | 33,868577N | 33,8395N
| Property Longitude | 10,05391E | 10,08505556E
| Property Height (m) | 43 m | 35 m
Frequency | Band | 23 GHz | 23 GHz
| Channel | HD7' | HD7
| Centre Frequency (GHz) | HD7' (23 192,75 MHz) | HD7 (22 184,75 MHz)
| Bandwidth (MHz) | HD_23GHz_28MHz[+] | HD_23GHz_28MHz[-]
| Frequency Designation | H/L | H/L
| Polarisation | Vertical | Vertical
Antenna (Main) | Antenna Type | VHLP2-220 | VHLP2-220
| Antenna Size (m) | 0,6 m | 0,6 m
| Antenna Height (m) | 15 m | 25 m
| Antenna Direction (°) | 138,34 ° | 318,35 °
| Actual Elevation (°) | 0,01 ° | -0,05 °
| Antenna Gain (dB) | 40,1 dBi | 40,1 dBi
| Feeder Type | 23G_INT | 23G_INT
| Feeder Length | 0 m | 0 m
| Feeder LOSS | 0 dB | 0 dB
Radio Equipment | Radio Type | iPASO IHG 23GHz 28MHz 2048QAM
| Tx Power (dBm) | 15 dBm | 15 dBm
| Tx Attenuator (dB) | 0 dB | 0 dB
| Rx Attenuator (dB) | 0 dB | 0 dB
| Modulation | 2048QAM
| Operating Mode | Fixed modulation (priority for throughput)
| Branching Loss Tx (Main) | 0 dB | 0 dB
| Branching Loss Rx (Main) | 0 dB | 0 dB
Branching Loss Tx (Spare)
Branching Loss Rx (Spare)
| Threshold | -57 dBm | -57 dBm
| ATPC | 0 dB | 0 dB
Performance | Main Rx Level @ TX max (dBm) | -38,25 dBm | -37,85 dBm
Spare Rx Level @ TX max (dBm)
| Threshold Degradation (dB) | 3 dB | 3 dB
| Main Flat Fade Margin (dB) | 19,15 dB | 18,75 dB
Spare Flat Fade Margin (dB)