## Feuil1
Atoll: Link Reporter
Generation date : jeudi 11 juillet 2024 11:45:34
MLO GAB_0112_GAB_0020
LINK SPECIFICATION
Link ID | GAB_0112_GAB_0020 | Length (m) | 5 137,68 m
Capacity | 407 Mbps | Calculation Method | ITU-R P. 530-12
|  | End A | End B
Link Ends | Property ID | GAB_0112_C01 | GAB_0020_C03
| Property name | GAB_0112_C01 | GAB_0020_C03
| Property Latitude | 34,147682N | 34,11125N
| Property Longitude | 10,015747E | 9,98136111E
| Property Height (m) | 4 m | 23 m
Frequency | Band | 23 GHz | 23 GHz
| Channel | HE2_1 | HE2_1'
| Centre Frequency (GHz) | HE2_1 (22 198,75 MHz) | HE2_1' (23 206,75 MHz)
| Bandwidth (MHz) | HE2_23GHz_56MHz[-] | HE2_23GHz_56MHz[+]
| Frequency Designation | H/L | H/L
| Polarisation | Vertical | Vertical
Antenna (Main) | Antenna Type | VHLP2-220 | VHLP2-220
| Antenna Size (m) | 0,6 m | 0,6 m
| Antenna Height (m) | 14 m | 37 m
| Antenna Direction (°) | 218,01 ° | 37,99 °
| Actual Elevation (°) | 0,45 ° | -0,49 °
| Antenna Gain (dB) | 40,1 dBi | 40,1 dBi
| Feeder Type | 23G_INT | 23G_INT
| Feeder Length | 0 m | 0 m
| Feeder LOSS | 0 dB | 0 dB
Radio Equipment | Radio Type | iPASO IHG 23GHz 512QAAM 56MHz
| Tx Power (dBm) | 15 dBm | 15 dBm
| Tx Attenuator (dB) | 0 dB | 0 dB
| Rx Attenuator (dB) | 0 dB | 0 dB
| Modulation | 512QAM
| Operating Mode | Fixed modulation (priority for quality)
| Branching Loss Tx (Main) | 0 dB | 0 dB
| Branching Loss Rx (Main) | 0 dB | 0 dB
Branching Loss Tx (Spare)
Branching Loss Rx (Spare)
| Threshold | -62 dBm | -62 dBm
| ATPC | 0 dB | 0 dB
Performance | Main Rx Level @ TX max (dBm) | -39,58 dBm | -39,98 dBm
Spare Rx Level @ TX max (dBm)
| Threshold Degradation (dB) | 1 dB | 1 dB
| Main Flat Fade Margin (dB) | 22,02 dB | 22,42 dB
Spare Flat Fade Margin (dB)