## Feuil1
Atoll: Link Reporter
Generation date : mercredi 29 janvier 2025 15:56:34
MLO GAF_0016_GAF_0014_E-BAND_H
LINK SPECIFICATION
Link ID | GAF_0016_GAF_0014_E-BAND_H | Length (m) | 1 287,09 m
Capacity | 950 Mbps | Calculation Method | ITU-R P. 530-12
|  | End A | End B
Link Ends | Property ID | GAF_0016_C03 | GAF_0014_C05
| Property name | GAF_0016_C03 | GAF_0014_C05
| Property Latitude | 34,39147778N | 34,39929444N
| Property Longitude | 8,81842222E | 8,80808056E
| Property Height (m) | 270 m | 284 m
Frequency | Band | 71-86 GHz | 71-86 GHz
| Channel | EB_250_4 | EB_250_4'
| Centre Frequency (GHz) | EB_250_4 (72 000 MHz) | EB_250_4' (82 000 MHz)
| Bandwidth (MHz) | E_Band_250MHz[-] | E_Band_250MHz[+]
| Frequency Designation | H/L | H/L
| Polarisation | Horizontal | Horizontal
Antenna (Main) | Antenna Type | VHLP2-80/B | VHLP2-80/B
| Antenna Size (m) | 0,57 m | 0,57 m
| Antenna Height (m) | 13 m | 16 m
| Antenna Direction (°) | 312,49 ° | 132,49 °
| Actual Elevation (°) | 0,75 ° | -0,76 °
| Antenna Gain (dB) | 50,75 dBi | 50,75 dBi
Feeder Type
Feeder Length
| Feeder LOSS | 0 dB | 0 dB
Radio Equipment | Radio Type | EXAD_80GHz_32QAM_250MHz
| Tx Power (dBm) | 4 dBm | 4 dBm
| Tx Attenuator (dB) | 1 dB | 1 dB
| Rx Attenuator (dB) | 1 dB | 1 dB
| Modulation | 32QAM
| Operating Mode | Fixed modulation (priority for throughput)
| Branching Loss Tx (Main) | 0 dB | 0 dB
| Branching Loss Rx (Main) | 0 dB | 0 dB
Branching Loss Tx (Spare)
Branching Loss Rx (Spare)
| Threshold | -63,5 dBm | -63,5 dBm
| ATPC | 0 dB | 0 dB
Performance | Main Rx Level @ TX max (dBm) | -28,75 dBm | -29,84 dBm
Spare Rx Level @ TX max (dBm)
| Threshold Degradation (dB) | 3 dB | 3 dB
| Main Flat Fade Margin (dB) | 33,66 dB | 34,75 dB
Spare Flat Fade Margin (dB)