## Feuil1
Atoll: Link Reporter
Generation date : jeudi 24 octobre 2024 23:30:23
MLO GAF_0017_GAF_0014_V
LINK SPECIFICATION
Link ID | GAF_0017_GAF_0014_V | Length (m) | 9 312,08 m
Capacity | 247 Mbps | Calculation Method | ITU-R P. 530-12
|  | End A | End B
Link Ends | Property ID | GAF_0017_C03 | GAF_0014_C05
| Property name | GAF_0017_C03 | GAF_0014_C05
| Property Latitude | 34,3415N | 34,39929444N
| Property Longitude | 8,8815E | 8,80808056E
| Property Height (m) | 246 m | 284 m
Frequency | Band | 23 GHz | 23 GHz
| Channel | HD6 | HD6'
| Centre Frequency (GHz) | HD6 (22 156,75 MHz) | HD6' (23 164,75 MHz)
| Bandwidth (MHz) | HD_23GHz_28MHz[-] | HD_23GHz_28MHz[+]
| Frequency Designation | H/L | H/L
| Polarisation | Vertical | Vertical
Antenna (Main) | Antenna Type | VHLP4-23 | VHLP4-23
| Antenna Size (m) | 1,2 m | 1,2 m
| Antenna Height (m) | 36 m | 16 m
| Antenna Direction (°) | 313,66 ° | 133,62 °
| Actual Elevation (°) | 0,07 ° | -0,15 °
| Antenna Gain (dB) | 46,7 dBi | 46,7 dBi
| Feeder Type | n/a | F090LLS4
| Feeder Length | n/a | 1 m
| Feeder LOSS | 0 dB | 0 dB
Radio Equipment | Radio Type | iPASO IHG 23GHz 28MHz 2048QAM
| Tx Power (dBm) | 15 dBm | 15 dBm
| Tx Attenuator (dB) | 0 dB | 0 dB
| Rx Attenuator (dB) | 0 dB | 0 dB
| Modulation | 2048QAM
| Operating Mode | Fixed modulation (priority for throughput)
| Branching Loss Tx (Main) | 0 dB | 0 dB
| Branching Loss Rx (Main) | 0 dB | 0 dB
Branching Loss Tx (Spare)
Branching Loss Rx (Spare)
| Threshold | -57 dBm | -57 dBm
| ATPC | 0 dB | 0 dB
Performance | Main Rx Level @ TX max (dBm) | -32,26 dBm | -32,66 dBm
Spare Rx Level @ TX max (dBm)
| Threshold Degradation (dB) | 3 dB | 3 dB
| Main Flat Fade Margin (dB) | 24,34 dB | 24,74 dB
Spare Flat Fade Margin (dB)