## Feuil1
Atoll: Link Reporter
Generation date : jeudi 24 octobre 2024 23:43:35
MLO GAF_0018_GAF_0039_LTE_V
LINK SPECIFICATION
Link ID | GAF_0018_GAF_0039_LTE_V | Length (m) | 1 718,55 m
Capacity | 158,4 Mbps | Calculation Method | ITU-R P. 530-12
|  | End A | End B
Link Ends | Property ID | GAF_0018_C01 | GAF_0039_C02
| Property name | GAF_0018_C01 | GAF_0039_C02
| Property Latitude | 34,326N | 34,31141945N
| Property Longitude | 8,40175001E | 8,40805834E
| Property Height (m) | 231 m | 203 m
Frequency | Band | 38 GHz | 38 GHz
| Channel | LL09' | LL09
| Centre Frequency (GHz) | LL09' (38 556 MHz) | LL09 (37 296 MHz)
| Bandwidth (MHz) | LL_38GHz_28MHz[+] | LL_38GHz_28MHz[-]
| Frequency Designation | H/L | H/L
| Polarisation | Vertical | Vertical
Antenna (Main) | Antenna Type | VHLP2-370 | VHLP2-370
| Antenna Size (m) | 0,6 m | 0,6 m
| Antenna Height (m) | 17 m | 31 m
| Antenna Direction (°) | 160,33 ° | 340,34 °
| Actual Elevation (°) | -0,47 ° | 0,46 °
| Antenna Gain (dB) | 44,5 dBi | 44,5 dBi
| Feeder Type | 38G_INT | 38G_INT
| Feeder Length | 0 m | 0 m
| Feeder LOSS | 0 dB | 0 dB
Radio Equipment | Radio Type | iPASO IHG 38GHz 28MHz 128QAM
| Tx Power (dBm) | 7 dBm | 7 dBm
| Tx Attenuator (dB) | 0 dB | 0 dB
| Rx Attenuator (dB) | 0 dB | 0 dB
| Modulation | 128QAM
| Operating Mode | Fixed modulation (priority for throughput)
| Branching Loss Tx (Main) | 0 dB | 0 dB
| Branching Loss Rx (Main) | 0 dB | 0 dB
Branching Loss Tx (Spare)
Branching Loss Rx (Spare)
| Threshold | -69 dBm | -69 dBm
| ATPC | 0 dB | 0 dB
Performance | Main Rx Level @ TX max (dBm) | -33,03 dBm | -32,73 dBm
Spare Rx Level @ TX max (dBm)
| Threshold Degradation (dB) | 3 dB | 3 dB
| Main Flat Fade Margin (dB) | 36,27 dB | 35,97 dB
Spare Flat Fade Margin (dB)