## Feuil1
Atoll: Link Reporter
Generation date : jeudi 24 octobre 2024 23:05:32
MLO GAF_0023_GAF_0026
LINK SPECIFICATION
Link ID | GAF_0023_GAF_0026 | Length (m) | 21 961,43 m
Capacity | 318 Mbps | Calculation Method | ITU-R P. 530-12
|  | End A | End B
Link Ends | Property ID | GAF_0023_C02 | GAF_0026_C01
| Property name | GAF_0023_C02 | GAF_0026_C01
| Property Latitude | 34,23772222N | 34,43172222N
| Property Longitude | 9,18258333E | 9,22913889E
| Property Height (m) | 209 m | 1 133 m
Frequency | Band | 11 GHz | 11 GHz
| Channel | BW1 | BW1'
| Centre Frequency (GHz) | BW1 (10 849 MHz) | BW1' (11 379 MHz)
| Bandwidth (MHz) | BW_11GHz_56MHz[-] | BW_11GHz_56MHz[+]
| Frequency Designation | H/L | H/L
| Polarisation | Vertical | Vertical
Antenna (Main) | Antenna Type | HPX4-107 | HPX4-107
| Antenna Size (m) | 1,2 m | 1,2 m
| Antenna Height (m) | 30 m | 7 m
| Antenna Direction (°) | 11,2 ° | 191,22 °
| Actual Elevation (°) | 2,25 ° | -2,45 °
| Antenna Gain (dB) | 40,3 dBi | 40,3 dBi
| Feeder Type | F090LLS4 | F090LLS4
| Feeder Length | 1 m | 1 m
| Feeder LOSS | 0 dB | 0 dB
Radio Equipment | Radio Type | iPASO IHG 11GHz 56MHz 128QAM
| Tx Power (dBm) | 21 dBm | 21 dBm
| Tx Attenuator (dB) | 0 dB | 0 dB
| Rx Attenuator (dB) | 0 dB | 0 dB
| Modulation | 128QAM
| Operating Mode | Fixed modulation (priority for throughput)
| Branching Loss Tx (Main) | 0 dB | 0 dB
| Branching Loss Rx (Main) | 0 dB | 0 dB
Branching Loss Tx (Spare)
Branching Loss Rx (Spare)
| Threshold | -68,5 dBm | -68,5 dBm
| ATPC | 0 dB | 0 dB
Performance | Main Rx Level @ TX max (dBm) | -38,63 dBm | -39,07 dBm
Spare Rx Level @ TX max (dBm)
| Threshold Degradation (dB) | 3 dB | 3 dB
| Main Flat Fade Margin (dB) | 29,43 dB | 29,87 dB
Spare Flat Fade Margin (dB)