## Feuil1
Atoll: Link Reporter
Generation date : jeudi 24 octobre 2024 23:05:33
MLO GAF_0024_GAF_0023_LTE
LINK SPECIFICATION
Link ID | GAF_0024_GAF_0023_LTE | Length (m) | 19 149,14 m
Capacity | 203 Mbps | Calculation Method | ITU-R P. 530-12
|  | End A | End B
Link Ends | Property ID | GAF_0024_C02 | GAF_0023_C02
| Property name | GAF_0024_C02 | GAF_0023_C02
| Property Latitude | 34,27355556N | 34,23772222N
| Property Longitude | 9,38594444E | 9,18258333E
| Property Height (m) | 124 m | 209 m
Frequency | Band | 11 GHz | 11 GHz
| Channel | BS2_5' | BS2_5
| Centre Frequency (GHz) | BS2_5' (11 477 MHz) | BS2_5 (10 947 MHz)
| Bandwidth (MHz) | BS2_11GHz_28MHz[+] | BS2_11GHz_28MHz[-]
| Frequency Designation | H/L | H/L
| Polarisation | Vertical | Vertical
Antenna (Main) | Antenna Type | HPX4-107 | HPX4-107
| Antenna Size (m) | 1,2 m | 1,2 m
| Antenna Height (m) | 30 m | 35 m
| Antenna Direction (°) | 258,02 ° | 77,91 °
| Actual Elevation (°) | 0,18 ° | -0,36 °
| Antenna Gain (dB) | 40,3 dBi | 40,3 dBi
| Feeder Type | F090LLS4 | F090LLS4
| Feeder Length | 1 m | 1 m
| Feeder LOSS | 0 dB | 0 dB
Radio Equipment | Radio Type | iPASO IAG 11GHz 28MHz 512QAM
| Tx Power (dBm) | 19 dBm | 19 dBm
| Tx Attenuator (dB) | 0 dB | 0 dB
| Rx Attenuator (dB) | 0 dB | 0 dB
| Modulation | 512QAM
| Operating Mode | Fixed modulation (priority for throughput)
| Branching Loss Tx (Main) | 0 dB | 0 dB
| Branching Loss Rx (Main) | 0 dB | 0 dB
Branching Loss Tx (Spare)
Branching Loss Rx (Spare)
| Threshold | -64,5 dBm | -64,5 dBm
| ATPC | 0 dB | 0 dB
Performance | Main Rx Level @ TX max (dBm) | -39,99 dBm | -39,55 dBm
Spare Rx Level @ TX max (dBm)
| Threshold Degradation (dB) | 3 dB | 3 dB
| Main Flat Fade Margin (dB) | 24,95 dB | 24,51 dB
Spare Flat Fade Margin (dB)