## Feuil1
Atoll: Link Reporter
Generation date : jeudi 24 octobre 2024 23:11:19
MLO GAF_0028_GAF_0017_LTE_H
LINK SPECIFICATION
Link ID | GAF_0028_GAF_0017_LTE_H | Length (m) | 13 561,68 m
Capacity | 181 Mbps | Calculation Method | ITU-R P. 530-12
|  | End A | End B
Link Ends | Property ID | GAF_0028_C04 | GAF_0017_C03
| Property name | GAF_0028_C04 | GAF_0017_C03
| Property Latitude | 34,28806111N | 34,3415N
| Property Longitude | 8,74898611E | 8,8815E
| Property Height (m) | 270 m | 246 m
Frequency | Band | 23 GHz | 23 GHz
| Channel | HD8' | HD8
| Centre Frequency (GHz) | HD8' (23 220,75 MHz) | HD8 (22 212,75 MHz)
| Bandwidth (MHz) | HD_23GHz_28MHz[+] | HD_23GHz_28MHz[-]
| Frequency Designation | H/L | H/L
| Polarisation | Horizontal | Horizontal
Antenna (Main) | Antenna Type | VHLP3-23 | VHLP4-23
| Antenna Size (m) | 1 m | 1,2 m
| Antenna Height (m) | 17 m | 37 m
| Antenna Direction (°) | 63,94 ° | 244,01 °
| Actual Elevation (°) | -0,08 ° | -0,04 °
| Antenna Gain (dB) | 44,8 dBi | 46,7 dBi
| Feeder Type | n/a | 23G_INT
| Feeder Length | n/a | 0 m
| Feeder LOSS | 0 dB | 0 dB
Radio Equipment | Radio Type | iPASO IHG 23GHz 28MHz 256QAM
| Tx Power (dBm) | 18 dBm | 18 dBm
| Tx Attenuator (dB) | 0 dB | 0 dB
| Rx Attenuator (dB) | 0 dB | 0 dB
| Modulation | 256QAM
| Operating Mode | Fixed modulation (priority for throughput)
| Branching Loss Tx (Main) | 0 dB | 0 dB
| Branching Loss Rx (Main) | 0 dB | 0 dB
Branching Loss Tx (Spare)
Branching Loss Rx (Spare)
| Threshold | -67,5 dBm | -67,5 dBm
| ATPC | 0 dB | 0 dB
Performance | Main Rx Level @ TX max (dBm) | -35,72 dBm | -35,33 dBm
Spare Rx Level @ TX max (dBm)
| Threshold Degradation (dB) | 3 dB | 3 dB
| Main Flat Fade Margin (dB) | 32,17 dB | 31,78 dB
Spare Flat Fade Margin (dB)