## Feuil1
Atoll: Link Reporter
Generation date : jeudi 24 octobre 2024 23:11:19
MLO GAF_0036_GAF_0017_LTE
LINK SPECIFICATION
Link ID | GAF_0036_GAF_0017_LTE | Length (m) | 6 513,08 m
Capacity | 247 Mbps | Calculation Method | ITU-R P. 530-12
|  | End A | End B
Link Ends | Property ID | GAF_0036_C02 | GAF_0017_C03
| Property name | GAF_0036_C02 | GAF_0017_C03
| Property Latitude | 34,33886111N | 34,3415N
| Property Longitude | 8,95220833E | 8,8815E
| Property Height (m) | 257 m | 246 m
Frequency | Band | 23 GHz | 23 GHz
| Channel | HD13' | HD13
| Centre Frequency (GHz) | HD13' (23 360,75 MHz) | HD13 (22 352,75 MHz)
| Bandwidth (MHz) | HD_23GHz_28MHz[+] | HD_23GHz_28MHz[-]
| Frequency Designation | H/L | H/L
| Polarisation | Vertical | Vertical
Antenna (Main) | Antenna Type | VHLP3-23 | VHLP3-23
| Antenna Size (m) | 1 m | 1 m
| Antenna Height (m) | 34 m | 43 m
| Antenna Direction (°) | 272,61 ° | 92,57 °
| Actual Elevation (°) | -0,05 ° | -0,01 °
| Antenna Gain (dB) | 44,8 dBi | 44,8 dBi
| Feeder Type | 23G_INT | 23G_INT
| Feeder Length | 0 m | 0 m
| Feeder LOSS | 0 dB | 0 dB
Radio Equipment | Radio Type | iPASO IHG 23GHz 28MHz 2048QAM
| Tx Power (dBm) | 15 dBm | 15 dBm
| Tx Attenuator (dB) | 0 dB | 0 dB
| Rx Attenuator (dB) | 0 dB | 0 dB
| Modulation | 2048QAM
| Operating Mode | Fixed modulation (priority for throughput)
| Branching Loss Tx (Main) | 0 dB | 0 dB
| Branching Loss Rx (Main) | 0 dB | 0 dB
Branching Loss Tx (Spare)
Branching Loss Rx (Spare)
| Threshold | -57 dBm | -57 dBm
| ATPC | 0 dB | 0 dB
Performance | Main Rx Level @ TX max (dBm) | -32,83 dBm | -32,48 dBm
Spare Rx Level @ TX max (dBm)
| Threshold Degradation (dB) | 3 dB | 3 dB
| Main Flat Fade Margin (dB) | 24,52 dB | 24,17 dB
Spare Flat Fade Margin (dB)