## Feuil1
Atoll: Link Reporter
Generation date : jeudi 24 octobre 2024 23:30:25
MLO GAF_0044_GAF_0014
LINK SPECIFICATION
Link ID | GAF_0044_GAF_0014 | Length (m) | 6 631,71 m
Capacity | 99 Mbps | Calculation Method | ITU-R P. 530-12
|  | End A | End B
Link Ends | Property ID | GAF_0044_C01 | GAF_0014_C05
| Property name | GAF_0044_C01 | GAF_0014_C05
| Property Latitude | 34,33995N | 34,39929444N
| Property Longitude | 8,79938056E | 8,80808056E
| Property Height (m) | 240 m | 284 m
Frequency | Band | 23 GHz | 23 GHz
| Channel | HC13 | HC13'
| Centre Frequency (GHz) | HC13 (22 177,75 MHz) | HC13' (23 185,75 MHz)
| Bandwidth (MHz) | HC_23GHz_14MHz[-] | HC_23GHz_14MHz[+]
| Frequency Designation | H/L | H/L
| Polarisation | Horizontal | Horizontal
Antenna (Main) | Antenna Type | VHLP3-23 | VHLP3-23
| Antenna Size (m) | 1 m | 1 m
| Antenna Height (m) | 30 m | 14 m
| Antenna Direction (°) | 6,9 ° | 186,9 °
| Actual Elevation (°) | 0,21 ° | -0,27 °
| Antenna Gain (dB) | 44,8 dBi | 44,8 dBi
| Feeder Type | n/a | F090LLS4
| Feeder Length | n/a | 1 m
| Feeder LOSS | 0 dB | 0 dB
Radio Equipment | Radio Type | iPASO IHG 23GHz 512QAM 14MHz
| Tx Power (dBm) | 16 dBm | 16 dBm
| Tx Attenuator (dB) | 0 dB | 0 dB
| Rx Attenuator (dB) | 0 dB | 0 dB
| Modulation | 512QAM
| Operating Mode | Fixed modulation (priority for quality)
| Branching Loss Tx (Main) | 0 dB | 0 dB
| Branching Loss Rx (Main) | 0 dB | 0 dB
Branching Loss Tx (Spare)
Branching Loss Rx (Spare)
| Threshold | -68 dBm | -68 dBm
| ATPC | 0 dB | 0 dB
Performance | Main Rx Level @ TX max (dBm) | -31,55 dBm | -31,94 dBm
Spare Rx Level @ TX max (dBm)
| Threshold Degradation (dB) | 3 dB | 3 dB
| Main Flat Fade Margin (dB) | 36,06 dB | 36,45 dB
Spare Flat Fade Margin (dB)