## Feuil1
Atoll: Link Reporter
Generation date : jeudi 24 octobre 2024 23:17:26
MLO GAF_0045_GAF_0002_V
LINK SPECIFICATION
Link ID | GAF_0045_GAF_0002_V | Length (m) | 2 772,16 m
Capacity | 181 Mbps | Calculation Method | ITU-R P. 530-12
|  | End A | End B
Link Ends | Property ID | GAF_0045_C02 | GAF_0002_C01
| Property name | GAF_0045_C02 | GAF_0002_C01
| Property Latitude | 34,40419723N | 34,42231944N
| Property Longitude | 8,79938056E | 8,77861944E
| Property Height (m) | 287 m | 292 m
Frequency | Band | 23 GHz | 23 GHz
| Channel | HD8 | HD8'
| Centre Frequency (GHz) | HD8 (22 212,75 MHz) | HD8' (23 220,75 MHz)
| Bandwidth (MHz) | HD_23GHz_28MHz[-] | HD_23GHz_28MHz[+]
| Frequency Designation | H/L | H/L
| Polarisation | Vertical | Vertical
Antenna (Main) | Antenna Type | VHLP2-220 | VHLP2-220
| Antenna Size (m) | 0,6 m | 0,6 m
| Antenna Height (m) | 25 m | 25 m
| Antenna Direction (°) | 316,62 ° | 136,61 °
| Actual Elevation (°) | 0,09 ° | -0,12 °
| Antenna Gain (dB) | 40,1 dBi | 40,1 dBi
Feeder Type
Feeder Length
| Feeder LOSS | 0 dB | 0 dB
Radio Equipment | Radio Type | iPASO IHG 23GHz 28MHz 256QAM
| Tx Power (dBm) | 18 dBm | 18 dBm
| Tx Attenuator (dB) | 0 dB | 0 dB
| Rx Attenuator (dB) | 0 dB | 0 dB
| Modulation | 256QAM
| Operating Mode | Fixed modulation (priority for throughput)
| Branching Loss Tx (Main) | 0 dB | 0 dB
| Branching Loss Rx (Main) | 0 dB | 0 dB
Branching Loss Tx (Spare)
Branching Loss Rx (Spare)
| Threshold | -67,5 dBm | -67,5 dBm
| ATPC | 0 dB | 0 dB
Performance | Main Rx Level @ TX max (dBm) | -30,57 dBm | -30,95 dBm
Spare Rx Level @ TX max (dBm)
| Threshold Degradation (dB) | 3 dB | 3 dB
| Main Flat Fade Margin (dB) | 36,55 dB | 36,93 dB
Spare Flat Fade Margin (dB)