## Feuil1
Atoll: Link Reporter
Generation date : jeudi 24 octobre 2024 23:07:19
MLO GAF_0047_GAF_0043_LTE
LINK SPECIFICATION
Link ID | GAF_0047_GAF_0043_LTE | Length (m) | 15 655,45 m
Capacity | 81,9 Mbps | Calculation Method | ITU-R P. 530-12
|  | End A | End B
Link Ends | Property ID | GAF_0047_C04 | GAF_0043_C01
| Property name | GAF_0047_C04 | GAF_0043_C01
| Property Latitude | 34,26218334N | 34,33611667N
| Property Longitude | 8,73106667E | 8,586225E
| Property Height (m) | 292 m | 156 m
Frequency | Band | 11 GHz | 11 GHz
| Channel | BU8' | BU8
| Centre Frequency (GHz) | BU8' (11 525 MHz) | BU8 (10 995 MHz)
| Bandwidth (MHz) | BU_11GHz_40MHz[+] | BU_11GHz_40MHz[-]
| Frequency Designation | H/L | H/L
| Polarisation | Vertical | Vertical
Antenna (Main) | Antenna Type | HPX4-107 | HPX4-107
| Antenna Size (m) | 1,2 m | 1,2 m
| Antenna Height (m) | 34 m | 43 m
| Antenna Direction (°) | 301,75 ° | 121,67 °
| Actual Elevation (°) | -0,54 ° | 0,4 °
| Antenna Gain (dB) | 40,3 dBi | 40,3 dBi
| Feeder Type | F090LLS4 | F090LLS4
| Feeder Length | 1 m | 1 m
| Feeder LOSS | 0 dB | 0 dB
Radio Equipment | Radio Type | IPASO_IHG_11GHz_200Mb
| Tx Power (dBm) | 21 dBm | 21 dBm
| Tx Attenuator (dB) | 0 dB | 0 dB
| Rx Attenuator (dB) | 0 dB | 0 dB
| Modulation | 128-QAM
| Operating Mode | Fixed modulation (priority for quality)
| Branching Loss Tx (Main) | 0 dB | 0 dB
| Branching Loss Rx (Main) | 0 dB | 0 dB
Branching Loss Tx (Spare)
Branching Loss Rx (Spare)
| Threshold | -68,5 dBm | -68,5 dBm
| ATPC | 0 dB | 0 dB
Performance | Main Rx Level @ TX max (dBm) | -36,19 dBm | -35,76 dBm
Spare Rx Level @ TX max (dBm)
| Threshold Degradation (dB) | 3 dB | 3 dB
| Main Flat Fade Margin (dB) | 32,74 dB | 32,31 dB
Spare Flat Fade Margin (dB)