## Feuil1
Atoll: Link Reporter
Generation date : jeudi 24 octobre 2024 23:36:48
MLO GAF_0049_GAF_0039_V
LINK SPECIFICATION
Link ID | GAF_0049_GAF_0039_V | Length (m) | 1 813,36 m
Capacity | 229 Mbps | Calculation Method | ITU-R P. 530-12
|  | End A | End B
Link Ends | Property ID | GAF_0049_C03 | GAF_0039_C02
| Property name | GAF_0049_C03 | GAF_0039_C02
| Property Latitude | 34,315089N | 34,31141945N
| Property Longitude | 8,388861E | 8,40805834E
| Property Height (m) | 211 m | 203 m
Frequency | Band | 38 GHz | 38 GHz
| Channel | LL17 | LL17'
| Centre Frequency (GHz) | LL17 (37 520 MHz) | LL17' (38 780 MHz)
| Bandwidth (MHz) | LL_38GHz_28MHz[-] | LL_38GHz_28MHz[+]
| Frequency Designation | H/L | H/L
| Polarisation | Vertical | Vertical
Antenna (Main) | Antenna Type | VHLP2-370 | VHLP2-370
| Antenna Size (m) | 0,6 m | 0,6 m
| Antenna Height (m) | 25 m | 31 m
| Antenna Direction (°) | 103,02 ° | 283,04 °
| Actual Elevation (°) | -0,07 ° | 0,06 °
| Antenna Gain (dB) | 44,5 dBi | 44,5 dBi
Feeder Type
Feeder Length
| Feeder LOSS | 0 dB | 0 dB
Radio Equipment | Radio Type | iPASO IHG 38G 229MB
| Tx Power (dBm) | 17 dBm | 17 dBm
| Tx Attenuator (dB) | 2 dB | 2 dB
| Rx Attenuator (dB) | 2 dB | 2 dB
| Modulation | 256QAM
| Operating Mode | Fixed modulation (priority for quality)
| Branching Loss Tx (Main) | 0 dB | 0 dB
| Branching Loss Rx (Main) | 0 dB | 0 dB
Branching Loss Tx (Spare)
Branching Loss Rx (Spare)
| Threshold | -65,5 dBm | -65,5 dBm
| ATPC | 0 dB | 0 dB
Performance | Main Rx Level @ TX max (dBm) | -27,26 dBm | -27,56 dBm
Spare Rx Level @ TX max (dBm)
| Threshold Degradation (dB) | 3 dB | 3 dB
| Main Flat Fade Margin (dB) | 37,94 dB | 38,24 dB
Spare Flat Fade Margin (dB)