## Feuil1
Atoll: Link Reporter
Generation date : jeudi 24 octobre 2024 23:09:59
MLO GAF_0053_GAF_0020_LTE
LINK SPECIFICATION
Link ID | GAF_0053_GAF_0020_LTE | Length (m) | 12 425,13 m
Capacity | 257 Mbps | Calculation Method | ITU-R P. 530-12
|  | End A | End B
Link Ends | Property ID | GAF_0053 | GAF_0020_C01
| Property name | GAF_0053 | GAF_0020_C01
| Property Latitude | 34,392822N | 34,48797222N
| Property Longitude | 8,340231E | 8,26891667E
| Property Height (m) | 348 m | 459 m
Frequency | Band | 18 GHz | 18 GHz
| Channel | GD11' | GD11
| Centre Frequency (GHz) | GD11' (19 012,5 MHz) | GD11 (18 002,5 MHz)
| Bandwidth (MHz) | GD_18GHz-27.5MHz[+] | GD_18GHz-27.5MHz[-]
| Frequency Designation | H/L | H/L
| Polarisation | Horizontal | Horizontal
Antenna (Main) | Antenna Type | VHLPX4-180 | VHLPX4-180
| Antenna Size (m) | 1,2 m | 1,2 m
| Antenna Height (m) | 42 m | 24 m
| Antenna Direction (°) | 328,3 ° | 148,26 °
| Actual Elevation (°) | 0,37 ° | -0,48 °
| Antenna Gain (dB) | 44,7 dBi | 44,7 dBi
| Feeder Type | n/a | F090LLS4
| Feeder Length | n/a | 1 m
| Feeder LOSS | 0 dB | 0 dB
Radio Equipment | Radio Type | iPASO IHG 18G 257MB
| Tx Power (dBm) | 18 dBm | 18 dBm
| Tx Attenuator (dB) | 3,5 dB | 3,5 dB
| Rx Attenuator (dB) | 3,5 dB | 3,5 dB
| Modulation | 512QAM
| Operating Mode | Fixed modulation (priority for quality)
| Branching Loss Tx (Main) | 0 dB | 0 dB
| Branching Loss Rx (Main) | 0 dB | 0 dB
Branching Loss Tx (Spare)
Branching Loss Rx (Spare)
| Threshold | -63,5 dBm | -63,5 dBm
| ATPC | 0 dB | 0 dB
Performance | Main Rx Level @ TX max (dBm) | -40,39 dBm | -39,67 dBm
Spare Rx Level @ TX max (dBm)
| Threshold Degradation (dB) | 3 dB | 3 dB
| Main Flat Fade Margin (dB) | 23,83 dB | 23,11 dB
Spare Flat Fade Margin (dB)