## Feuil1
Atoll: Link Reporter
Generation date : vendredi 25 octobre 2024 00:01:00
MLO GAF_0058_GAF_0011_H
LINK SPECIFICATION
Link ID | GAF_0058_GAF_0011_H | Length (m) | 864,96 m
Capacity | 203 Mbps | Calculation Method | ITU-R P. 530-12
|  | End A | End B
Link Ends | Property ID | GAF_0058_C01 | GAF_0011_C02
| Property name | GAF_0058_C01 | GAF_0011_C02
| Property Latitude | 34,42683889N | 34,4254N
| Property Longitude | 8,76130834E | 8,77055E
| Property Height (m) | 283 m | 294 m
Frequency | Band | 38 GHz | 38 GHz
| Channel | LL12' | LL12
| Centre Frequency (GHz) | LL12' (38 640 MHz) | LL12 (37 380 MHz)
| Bandwidth (MHz) | LL_38GHz_28MHz[+] | LL_38GHz_28MHz[-]
| Frequency Designation | H/L | H/L
| Polarisation | Horizontal | Horizontal
Antenna (Main) | Antenna Type | VHLP1-370 | VHLP1-370
| Antenna Size (m) | 0,3 m | 0,3 m
| Antenna Height (m) | 17 m | 37 m
| Antenna Direction (°) | 100,69 ° | 280,69 °
| Actual Elevation (°) | 2,06 ° | -2,06 °
| Antenna Gain (dB) | 39,7 dBi | 39,7 dBi
| Feeder Type | 38G_INT | 38G_INT
| Feeder Length | 0 m | 0 m
| Feeder LOSS | 0 dB | 0 dB
Radio Equipment | Radio Type | iPASO IHG 38GHz 512QAM 28MHz
| Tx Power (dBm) | 15 dBm | 15 dBm
| Tx Attenuator (dB) | 0 dB | 0 dB
| Rx Attenuator (dB) | 0 dB | 0 dB
| Modulation | 512QAM
| Operating Mode | Fixed modulation (priority for quality)
| Branching Loss Tx (Main) | 0 dB | 0 dB
| Branching Loss Rx (Main) | 0 dB | 0 dB
Branching Loss Tx (Spare)
Branching Loss Rx (Spare)
| Threshold | -63 dBm | -63 dBm
| ATPC | 0 dB | 0 dB
Performance | Main Rx Level @ TX max (dBm) | -28,58 dBm | -28,29 dBm
Spare Rx Level @ TX max (dBm)
| Threshold Degradation (dB) | 3 dB | 3 dB
| Main Flat Fade Margin (dB) | 34,71 dB | 34,42 dB
Spare Flat Fade Margin (dB)