## Feuil1
Atoll: Link Reporter
Generation date : jeudi 24 octobre 2024 23:06:27
MLO GAF_0066_GAF_0043
LINK SPECIFICATION
Link ID | GAF_0066_GAF_0043 | Length (m) | 14 680,47 m
Capacity | 245 Mbps | Calculation Method | ITU-R P. 530-12
|  | End A | End B
Link Ends | Property ID | GAF_0066_C01 | GAF_0043_C01
| Property name | GAF_0066_C01 | GAF_0043_C01
| Property Latitude | 34,210667N | 34,33611667N
| Property Longitude | 8,636972E | 8,586225E
| Property Height (m) | 287 m | 156 m
Frequency | Band | 11 GHz | 11 GHz
| Channel | BU7' | BU7
| Centre Frequency (GHz) | BU7' (11 485 MHz) | BU7 (10 955 MHz)
| Bandwidth (MHz) | BU_11GHz_40MHz[+] | BU_11GHz_40MHz[-]
| Frequency Designation | H/L | H/L
| Polarisation | Vertical | Vertical
Antenna (Main) | Antenna Type | HPX4-107 | HPX4-107
| Antenna Size (m) | 1,2 m | 1,2 m
| Antenna Height (m) | 33 m | 33 m
| Antenna Direction (°) | 341,53 ° | 161,5 °
| Actual Elevation (°) | -0,58 ° | 0,44 °
| Antenna Gain (dB) | 40,3 dBi | 40,3 dBi
Feeder Type
Feeder Length
| Feeder LOSS | 0 dB | 0 dB
Radio Equipment | Radio Type | iPASO IHG 11GHz 40MHz 128QAM
| Tx Power (dBm) | 22 dBm | 22 dBm
| Tx Attenuator (dB) | 2 dB | 2 dB
| Rx Attenuator (dB) | 2 dB | 2 dB
| Modulation | 128QAM
| Operating Mode | Fixed modulation (priority for throughput)
| Branching Loss Tx (Main) | 0 dB | 0 dB
| Branching Loss Rx (Main) | 0 dB | 0 dB
Branching Loss Tx (Spare)
Branching Loss Rx (Spare)
| Threshold | -71,4 dBm | -71,4 dBm
| ATPC | 0 dB | 0 dB
Performance | Main Rx Level @ TX max (dBm) | -38,58 dBm | -38,16 dBm
Spare Rx Level @ TX max (dBm)
| Threshold Degradation (dB) | 3 dB | 3 dB
| Main Flat Fade Margin (dB) | 33,24 dB | 32,82 dB
Spare Flat Fade Margin (dB)