## Feuil1
Atoll: Link Reporter
Generation date : jeudi 24 octobre 2024 23:08:36
MLO GAF_0067_GAF_0043
LINK SPECIFICATION
Link ID | GAF_0067_GAF_0043 | Length (m) | 11 032,48 m
Capacity | 28 Mbps | Calculation Method | ITU-R P. 530-12
|  | End A | End B
Link Ends | Property ID | GAF_0067_T00 | GAF_0043_C01
| Property name | GAF_0067_T00 | GAF_0043_C01
| Property Latitude | 34,237778N | 34,33611667N
| Property Longitude | 8,568333E | 8,586225E
| Property Height (m) | 198 m | 156 m
Frequency | Band | 18 GHz | 18 GHz
| Channel | GD09 | GD09'
| Centre Frequency (GHz) | GD09 (17 947,5 MHz) | GD09' (18 957,5 MHz)
| Bandwidth (MHz) | GD_18GHz-27.5MHz[-] | GD_18GHz-27.5MHz[+]
| Frequency Designation | H/L | H/L
| Polarisation | Vertical | Vertical
Antenna (Main) | Antenna Type | VHLPX4-180 | VHLPX4-180
| Antenna Size (m) | 1,2 m | 1,2 m
| Antenna Height (m) | 18 m | 28 m
| Antenna Direction (°) | 8,54 ° | 188,55 °
| Actual Elevation (°) | -0,22 ° | 0,12 °
| Antenna Gain (dB) | 44,7 dBi | 44,7 dBi
| Feeder Type | n/a | F090LLS4
| Feeder Length | n/a | 1 m
| Feeder LOSS | 0 dB | 0 dB
Radio Equipment | Radio Type | iPASO IHG 18G 99MB
| Tx Power (dBm) | 21 dBm | 21 dBm
| Tx Attenuator (dB) | 3,5 dB | 3,5 dB
| Rx Attenuator (dB) | 3,5 dB | 3,5 dB
| Modulation | 128QAM
| Operating Mode | Fixed modulation (priority for quality)
| Branching Loss Tx (Main) | 0 dB | 0 dB
| Branching Loss Rx (Main) | 0 dB | 0 dB
Branching Loss Tx (Spare)
Branching Loss Rx (Spare)
| Threshold | -73,5 dBm | -73,5 dBm
| ATPC | 0 dB | 0 dB
Performance | Main Rx Level @ TX max (dBm) | -35,61 dBm | -36,33 dBm
Spare Rx Level @ TX max (dBm)
| Threshold Degradation (dB) | 3 dB | 3 dB
| Main Flat Fade Margin (dB) | 37,17 dB | 37,89 dB
Spare Flat Fade Margin (dB)