## Feuil1
Atoll: Link Reporter
Generation date : jeudi 24 octobre 2024 23:12:28
MLO GAF_0068_GAF_0020
LINK SPECIFICATION
Link ID | GAF_0068_GAF_0020 | Length (m) | 15 614,37 m
Capacity | 203 Mbps | Calculation Method | ITU-R P. 530-12
|  | End A | End B
Link Ends | Property ID | GAF_0068_C01 | GAF_0020_C01
| Property name | GAF_0068_C01 | GAF_0020_C01
| Property Latitude | 34,384719N | 34,48797222N
| Property Longitude | 8,153469E | 8,26891667E
| Property Height (m) | 569 m | 459 m
Frequency | Band | 23 GHz | 23 GHz
| Channel | HD6' | HD6
| Centre Frequency (GHz) | HD6' (23 164,75 MHz) | HD6 (22 156,75 MHz)
| Bandwidth (MHz) | HD_23GHz_28MHz[+] | HD_23GHz_28MHz[-]
| Frequency Designation | H/L | H/L
| Polarisation | Vertical | Vertical
Antenna (Main) | Antenna Type | VHLP3-23 | VHLP4-23
| Antenna Size (m) | 1 m | 1,2 m
| Antenna Height (m) | 34 m | 34 m
| Antenna Direction (°) | 42,65 ° | 222,71 °
| Actual Elevation (°) | -0,47 ° | 0,33 °
| Antenna Gain (dB) | 44,8 dBi | 46,7 dBi
Feeder Type
Feeder Length
| Feeder LOSS | 0 dB | 0 dB
Radio Equipment | Radio Type | iPASO IAG3 23GHz 28MHz 512QAM
| Tx Power (dBm) | 19 dBm | 18 dBm
| Tx Attenuator (dB) | 0 dB | 0 dB
| Rx Attenuator (dB) | 0 dB | 0 dB
| Modulation | 512QAM
| Operating Mode | Fixed modulation (priority for throughput)
| Branching Loss Tx (Main) | 0 dB | 0 dB
| Branching Loss Rx (Main) | 0 dB | 0 dB
Branching Loss Tx (Spare)
Branching Loss Rx (Spare)
| Threshold | -65 dBm | -65 dBm
| ATPC | 0 dB | 0 dB
Performance | Main Rx Level @ TX max (dBm) | -35,88 dBm | -36,48 dBm
Spare Rx Level @ TX max (dBm)
| Threshold Degradation (dB) | 3 dB | 3 dB
| Main Flat Fade Margin (dB) | 28,52 dB | 29,12 dB
Spare Flat Fade Margin (dB)